## AT&T Approved Module XLS
AT&T Module/Chipset/eUICC XLS This document contains technical details of AT&T approved modules. Devices using an approved module are required to go through a standard AT&T approval process. Please see www.att.com/getcertified for details. This document also includes a list of chipsets that have been verified against AT&T requirements. Devices built on a chipset must be fully certified against the AT&T requirements, and are not treated like module integrations. Chipset based devices may be subject to additional certification fees. Please seek assistance from the IoT certification team for more information.
TAB | Description
Approved Modules | List of all AT&T Approved Modules and their technical features
Approved Module SW Versions | List of all AT&T Approved Modules and all of their approved SW versions
Verified Chipsets | List of all AT&T Verified Chipsets
Appoved eUICC | List of all AT&T Approved eUICC
LAST UPDATE | 2025-05-27

## Approved Modules
Company Name | Model Name/Number | Device Test Category | FirstNet | TA Date | Device Type | Chipset | Technology | Technology Category | GSM | UMTS FDD | E-UTRA FDD | NR FR1 SA Bands | NR FR1 NSA Bands | NR FR2 SA Bands | NR FR2 NSA Bands
Assured Wireless Corporation | AW12-HP | Data Only | Yes | 2020-03-11 | Module - Proprietary | Qualcomm SDX20 | UMTS FDD,E-UTRA CA Uplink,E-UTRA CA Downlink,E-UTRA FDD | CAT 12 |  | Band II,Band IV,Band V | Band 2,Band 4,Band 5,Band 12,Band 14,Band 29,Band 30,Band 66
Compal Electronics, INC. SDBG | RML-N1 | Data Only | No | 2022-09-28 | Module - LGA | MediaTek MT6890 (M70) | E-UTRA FDD,E-UTRA TDD,E-UTRA CA Downlink,NR FR1 NSA | CAT 18,CAT 20,5G NSA |  |  | Band 2,Band 4,Band 5,Band 12,Band 25,Band 26,Band 29,Band 30,Band 66,Band 71 |  | n2,n5,n25,n30,n41,n66,n71,n77
Compal Electronics, INC. SDBG | RMM-G1 | Data Only | Yes | 2024-09-30 | Module - M.2 | MediaTek MT6880 (M70) | UMTS FDD,E-UTRA FDD,E-UTRA TDD,E-UTRA CA Downlink,NR FR1 NSA,NR FR1 SA | CAT 19,5G NSA |  | Band I,Band II,Band IV,Band V,Band VIII | Band 1,Band 2,Band 3,Band 4,Band 5,Band 7,Band 8,Band 12,Band 13,Band 14,Band 17,Band 18,Band 19,Band 20,Band 25,Band 26,Band 28,Band 29,Band 30,Band 32,Band 66,Band 71 | n2,n5,n7,n25,n30,n38,n41,n66,n71,n77,n78 | n2,n5,n25,n30,n38,n41,n66,n71,n77,n78
Compal Electronics, INC. SDBG | EXM-G1A | Data Only | No | 2024-05-13 | Module - M.2 | Qualcomm SDX12 | UMTS FDD,E-UTRA FDD,E-UTRA TDD,E-UTRA CA Downlink | CAT 12 |  | Band I,Band II,Band IV,Band V,Band VIII | Band 1,Band 2,Band 3,Band 4,Band 5,Band 7,Band 8,Band 12,Band 13,Band 14,Band 18,Band 19,Band 20,Band 25,Band 26,Band 28,Band 29,Band 32,Band 66,Band 71
Continental Automotive Systems | WT50NA02 | Data/Voice | No | 2020-04-08 | Module - Proprietary | Qualcomm MDM9250 | GSM,UMTS FDD,E-UTRA CA Downlink,E-UTRA FDD | CAT 9 | 850 MHz,1900 MHz | Band II,Band IV,Band V | Band 2,Band 4,Band 5,Band 7,Band 12,Band 13,Band 29,Band 66
Continental Automotive Systems | BL28NA-001 | Data/Voice | No | 2018-08-29 | Module - LGA | Qualcomm MDM9628 | GSM,UMTS FDD,E-UTRA FDD | CAT 4 | 850 MHz,1900 MHz | Band II,Band IV,Band V | Band 2,Band 4,Band 5,Band 7,Band 12,Band 13
Continental Automotive Systems | BL28NA-003 | Data Only | No | 2018-09-17 | Module - Proprietary | Qualcomm MDM9628 | GSM,UMTS FDD,E-UTRA FDD | CAT 4 | 850 MHz,1900 MHz | Band II,Band IV,Band V | Band 2,Band 4,Band 5,Band 7,Band 12
Continental Automotive Systems | BL28NA-005 | Data/Voice | No | 2019-12-09 | Module - LGA | Qualcomm MDM9628 | GSM,UMTS FDD,E-UTRA FDD | CAT 4 | 850 MHz,1900 MHz | Band II,Band IV,Band V | Band 2,Band 4,Band 5,Band 7,Band 12
Continental Automotive Systems | BL28NA-RD1 | Data/Voice | No | 2019-10-17 | Module - LGA | Qualcomm MDM9628 | GSM,UMTS FDD,E-UTRA FDD | CAT 4 | 850 MHz,1900 MHz | Band II,Band IV,Band V | Band 2,Band 4,Band 5,Band 7,Band 12,Band 13
Continental Automotive Systems | BL28NA-RD2 | Data/Voice | No | 2023-03-21 | Module - LGA | Qualcomm MDM9628 | GSM,UMTS FDD,E-UTRA FDD | CAT 4 | 850 MHz,1900 MHz | Band II,Band IV,Band V | Band 2,Band 4,Band 5,Band 7,Band 12
Continental Automotive Systems | FANW | Data Only | No | 2017-02-07 | Module - Proprietary | Qualcomm MDM9215 | UMTS FDD,E-UTRA FDD | CAT 3 |  | Band II,Band V | Band 2,Band 4,Band 5,Band 17
Continental Automotive Systems | FAN | Data/Voice | No | 2015-10-07 | Module - LGA | Qualcomm MDM9215 | UMTS FDD,E-UTRA FDD | CAT 3 |  | Band II,Band V | Band 2,Band 4,Band 5,Band 17
Continental Automotive Systems | FE4NA0110 | Data/Voice | No | 2022-01-07 | Module - LGA | Qualcomm SA415M | UMTS FDD,E-UTRA FDD,E-UTRA CA Downlink | CAT 5,CAT 9 |  | Band II,Band IV,Band V | Band 2,Band 4,Band 5,Band 12,Band 13,Band 14,Band 28,Band 29,Band 30,Band 66
Continental Automotive Systems | LNADV | Data/Voice | No | 2017-01-18 | Module - LGA | Qualcomm MDM9215 | UMTS FDD,E-UTRA FDD | CAT 3 |  | Band II,Band V | Band 2,Band 4,Band 5,Band 17
Continental Automotive Systems | FE3NA0031 | Data/Voice | No | 2023-12-11 | Module - LGA | Qualcomm SA415M | GSM,UMTS FDD,E-UTRA FDD | CAT 4,CAT 9 | 850 MHz,1900 MHz | Band II,Band IV,Band V | Band 2,Band 4,Band 5,Band 7,Band 12,Band 13
Continental Automotive Systems | LNAD | Data/Voice | No | 2014-11-18 | Module - LGA | Qualcomm MDM9215 | UMTS FDD,E-UTRA FDD | CAT 3 |  | Band II,Band V | Band 2,Band 4,Band 5,Band 17
Continental Automotive Systems | FE5NAR111 | Data/Voice | No | 2024-11-04 | Module - LGA | Qualcomm SA515M | UMTS FDD,E-UTRA FDD,NR FR1 NSA | 5G NSA,5G NSA,5G SA,CAT 19 |  | Band II,Band IV,Band V | Band 2,Band 4,Band 5,Band 7,Band 12,Band 13,Band 14,Band 25,Band 28,Band 29,Band 30,Band 66,Band 71 | n25,n41,n66,n71,n77,n78 | n2,n5,n66,n77,n78
Continental Automotive Systems | FE5NAR110 | Data/Voice | No | 2024-11-04 | Module - LGA | Qualcomm SA515M | UMTS FDD,E-UTRA FDD,NR FR1 NSA | 5G NSA,5G NSA,5G SA,CAT 19 |  | Band II,Band IV,Band V | Band 2,Band 4,Band 5,Band 7,Band 12,Band 13,Band 14,Band 25,Band 28,Band 29,Band 30,Band 66,Band 71 | n25,n41,n66,n71,n77,n78 | n2,n5,n66,n77,n78
Continental Automotive Systems | FE5NA0011 | Data/Voice | No | 2023-03-16 | Module - LGA | Qualcomm SA515M | UMTS FDD,E-UTRA FDD,NR FR1 NSA | 5G NSA,5G NSA,5G SA,CAT 19 |  | Band II,Band IV,Band V | Band 2,Band 4,Band 5,Band 7,Band 12,Band 13,Band 14,Band 28,Band 29,Band 30,Band 66,Band 71 |  | n2,n5,n7,n25,n41,n66,n71,n77,n78
Continental Automotive Systems | FE5NA0010 | Data/Voice | No | 2023-02-23 | Module - LGA | Qualcomm SA515M | UMTS FDD,E-UTRA FDD,NR FR1 NSA | 5G NSA,5G NSA,5G SA,CAT 19 |  | Band II,Band IV,Band V | Band 2,Band 4,Band 5,Band 7,Band 12,Band 13,Band 14,Band 28,Band 29,Band 30,Band 66,Band 71 |  | n2,n5,n7,n25,n41,n66,n71,n77,n78
Continental Automotive Systems | FE4NA0210 | Data/Voice | No | 2022-01-05 | Module - LGA | Qualcomm SA415M | UMTS FDD,E-UTRA CA Downlink,E-UTRA FDD | CAT 5,CAT 9 |  | Band II,Band IV,Band V | Band 4,Band 12,Band 13,Band 2,Band 5,Band 14,Band 29,Band 30,Band 28,Band 66
Continental Automotive Systems | LNADVW | Data/Voice | No | 2017-06-22 | Module - Proprietary | Qualcomm MDM9215 | UMTS FDD,E-UTRA FDD | CAT 3 |  | Band II,Band V | Band 2,Band 4,Band 5,Band 17
FIH CO. LTD | NF2 | Data Only | No | 2014-04-29 | Module - M.2 | Intel XMM7160v1.1 | GSM,UMTS FDD,E-UTRA FDD | CAT 3 | 850 MHz,900 MHz,1800 MHz,1900 MHz | Band I,Band II,Band IV,Band V,Band VIII | Band 1,Band 2,Band 3,Band 4,Band 5,Band 7,Band 8,Band 13,Band 17,Band 18,Band 19,Band 20
FIH CO. LTD | 31PHBM2000A | Data/Voice | No | 2024-12-12 | Module - LGA | MediaTek MT2731 (M21) | UMTS FDD,E-UTRA FDD | CAT 4 |  | Band II,Band IV,Band V | Band 2,Band 4,Band 5,Band 7,Band 12,Band 13,Band 17,Band 25,Band 26,Band 66,Band 71
Fibocom Wireless Inc. | SS808-NA | Data/Voice | No | 2020-12-01 | Module - LCC | Qualcomm SDM450 | UMTS FDD,E-UTRA TDD,E-UTRA FDD | CAT 4 |  | Band II,Band IV,Band V | Band 4,Band 7,Band 12,Band 13,Band 17,Band 2,Band 5,Band 25,Band 26,Band 66
Fibocom Wireless Inc. | NL668-AM | Data/Voice | No | 2019-06-25 | Module - Half Mini PCIe | Qualcomm MDM9607 | UMTS FDD,E-UTRA FDD | CAT 4 |  | Band II,Band IV,Band V | Band 2,Band 4,Band 5,Band 12,Band 13,Band 17,Band 66,Band 71
Fibocom Wireless Inc. | NL668-AM-00 | Data Only | No | 2021-05-26 | Module - M.2 | Qualcomm MDM9607 | UMTS FDD,E-UTRA FDD | CAT 4 |  | Band II,Band IV,Band V | Band 2,Band 4,Band 5,Band 12,Band 13,Band 17,Band 66,Band 71
Fibocom Wireless Inc. | L816-AM | Data Only | No | 2016-12-22 | Module - LGA | Intel XMM7120 | GSM,UMTS FDD,E-UTRA FDD | CAT 1,CAT 4 | 850 MHz,900 MHz,1800 MHz,1900 MHz | Band I,Band II,Band V,Band VIII | Band 2,Band 4,Band 12
Fibocom Wireless Inc. | SC126-NA | Data Only | No | 2023-10-19 | Module - LGA | Qualcomm QCM2290 | E-UTRA FDD,E-UTRA TDD | CAT 4 |  |  | Band 2,Band 4,Band 5,Band 12,Band 13,Band 17,Band 25,Band 26,Band 66,Band 71
Fibocom Wireless Inc. | L816-AM-10 | Data Only | No | 2017-07-18 | Module - LGA | Intel XMM7120 | GSM,UMTS FDD,E-UTRA FDD | CAT 4 | 850 MHz,900 MHz,1800 MHz,1900 MHz | Band I,Band II,Band IV,Band V,Band VIII | Band 2,Band 4,Band 12
Fibocom Wireless Inc. | L850-GL | Data Only | No | 2017-09-22 | Module - M.2 | Intel XMM7360v2 | UMTS FDD,E-UTRA TDD,E-UTRA CA Downlink,E-UTRA FDD | CAT 4,CAT 9 |  | Band I,Band II,Band IV,Band V,Band VIII | Band 1,Band 2,Band 3,Band 4,Band 5,Band 7,Band 8,Band 11,Band 12,Band 13,Band 17,Band 18,Band 19,Band 20,Band 21,Band 26,Band 28,Band 29,Band 30,Band 66
Fibocom Wireless Inc. | L860-GL | Data Only | Yes | 2019-01-31 | Module - M.2 | Intel XMM7560 | UMTS FDD,E-UTRA LAA Downlink CA,E-UTRA TDD,E-UTRA CA Downlink,E-UTRA FDD | CAT 16 |  | Band I,Band II,Band IV,Band V,Band VIII | Band 1,Band 2,Band 3,Band 4,Band 5,Band 7,Band 8,Band 12,Band 13,Band 14,Band 18,Band 19,Band 20,Band 21,Band 25,Band 26,Band 28,Band 29,Band 30,Band 32,Band 66
Fibocom Wireless Inc. | L860-GL-16 | Data Only | Yes | 2021-09-09 | Module - M.2 | Intel XMM7560 | UMTS FDD,E-UTRA CA Uplink,E-UTRA LAA Downlink CA,E-UTRA TDD,E-UTRA CA Downlink,E-UTRA FDD | CAT 13,CAT 16 |  | Band I,Band II,Band IV,Band V,Band VIII | Band 1,Band 4,Band 7,Band 12,Band 13,Band 17,Band 2,Band 3,Band 5,Band 8,Band 14,Band 18,Band 19,Band 20,Band 25,Band 26,Band 71,Band 29,Band 30,Band 28,Band 66,Band 32
Fibocom Wireless Inc. | L860-GL-16 (non eSIM) | Data Only | Yes | 2022-07-21 | Module - M.2 | Intel XMM7560 | UMTS FDD,E-UTRA FDD,E-UTRA TDD,E-UTRA CA Downlink | CAT 13,CAT 16 |  | Band I,Band II,Band IV,Band V,Band VIII | Band 1,Band 2,Band 3,Band 4,Band 5,Band 7,Band 8,Band 12,Band 13,Band 14,Band 18,Band 19,Band 20,Band 21,Band 25,Band 26,Band 28,Band 29,Band 30,Band 32,Band 66,Band 71
Fibocom Wireless Inc. | M910-GL | Data Only | No | 2019-02-15 | Module - LGA | Qualcomm MDM9206 | GSM,E-UTRA FDD | CAT M1 | 850 MHz,900 MHz,1800 MHz,1900 MHz |  | Band 1,Band 2,Band 3,Band 4,Band 5,Band 8,Band 12,Band 13,Band 18,Band 19,Band 20,Band 26,Band 28
Fibocom Wireless Inc. | MA510-GL | Data/Voice | No | 2020-08-05 | Module - LCC | Qualcomm MDM9205 | GSM,E-UTRA FDD | CAT M1,CAT NB1,NB1 | 850 MHz,1900 MHz,900 MHz,1800 MHz |  | Band 1,Band 4,Band 12,Band 13,Band 2,Band 3,Band 5,Band 8,Band 18,Band 19,Band 20,Band 25,Band 26,Band 27,Band 28,Band 66,Band 85
Fibocom Wireless Inc. | MC116-NA | Data Only | No | 2021-03-02 | Module - LCC | Qualcomm MDM9207 | E-UTRA FDD | CAT 1 |  |  | Band 4,Band 12,Band 13,Band 17,Band 2,Band 5,Band 66
Fibocom Wireless Inc. | MC116-NA(DO) | Data Only | No | 2022-12-08 | Module - LCC | Qualcomm MDM9207 | E-UTRA FDD | CAT 4 |  |  | Band 2,Band 4,Band 5,Band 12,Band 13,Band 17,Band 66
Fibocom Wireless Inc. | NL952-NA-00 | Data/Voice | Yes | 2021-07-08 | Module - M.2 | Qualcomm SDX24 | UMTS FDD,E-UTRA CA Uplink,E-UTRA LAA Downlink CA,E-UTRA TDD,E-UTRA CA Downlink,E-UTRA FDD | CAT 11 |  | Band II,Band IV,Band V | Band 4,Band 7,Band 12,Band 13,Band 17,Band 2,Band 5,Band 14,Band 25,Band 26,Band 71,Band 29,Band 30,Band 66
Fibocom Wireless Inc. | MC116-NA-00 | Data/Voice | No | 2022-08-18 | Module - LCC | Qualcomm MDM9207 | E-UTRA FDD | CAT 1 |  |  | Band 2,Band 4,Band 5,Band 12,Band 13,Band 17,Band 66
Fibocom Wireless Inc. | SQ808-NA | Data/Voice | No | 2021-02-08 | Module - LCC | Qualcomm QCM2150 | GSM,UMTS FDD,E-UTRA TDD,E-UTRA FDD | CAT 4 | 850 MHz,1900 MHz,900 MHz | Band I,Band II,Band IV,Band V,Band VIII | Band 4,Band 7,Band 12,Band 13,Band 17,Band 2,Band 5,Band 25,Band 26,Band 66
Fibocom Wireless Inc. | NL668-AM-10 | Data Only | No | 2022-05-11 | Module - PCIe | Qualcomm MDM9607 | UMTS FDD,E-UTRA FDD | CAT 4 |  | Band II,Band IV,Band V | Band 2,Band 4,Band 5,Band 12,Band 13,Band 17,Band 66,Band 71
Fibocom Wireless Inc. | NL668-AM-05 | Data/Voice | No | 2021-10-14 | Module - PCIe | Qualcomm MDM9607 | UMTS FDD,E-UTRA FDD | CAT 4 |  | Band II,Band IV,Band V | Band 2,Band 4,Band 5,Band 12,Band 13,Band 17,Band 66,Band 71
Fibocom Wireless Inc. | FM101-GL-00 | Data Only | Yes | 2022-11-08 | Module - M.2 | Qualcomm SDX12 | UMTS FDD,E-UTRA FDD,E-UTRA TDD,E-UTRA CA Downlink | CAT 4,CAT 6 |  | Band I,Band II,Band IV,Band V,Band VIII | Band 1,Band 2,Band 3,Band 4,Band 5,Band 7,Band 8,Band 12,Band 13,Band 14,Band 17,Band 18,Band 19,Band 20,Band 25,Band 26,Band 28,Band 29,Band 30,Band 66,Band 71
Fibocom Wireless Inc. | FM101-GL-12 | Data Only | Yes | 2022-08-24 | Module - M.2 | Qualcomm SDX12 | UMTS FDD,E-UTRA FDD,E-UTRA TDD,E-UTRA CA Downlink | CAT 4,CAT 12 |  | Band I,Band II,Band IV,Band V,Band VIII | Band 1,Band 2,Band 3,Band 4,Band 5,Band 7,Band 8,Band 12,Band 13,Band 14,Band 17,Band 18,Band 19,Band 20,Band 25,Band 26,Band 28,Band 29,Band 30,Band 66,Band 71
Fibocom Wireless Inc. | FM101-NA | Data Only | Yes | 2022-04-27 | Module - M.2 | Qualcomm SDX12 | UMTS FDD,E-UTRA FDD,E-UTRA TDD,E-UTRA CA Downlink | CAT 4,CAT 6 |  | Band II,Band IV,Band V | Band 2,Band 4,Band 5,Band 7,Band 12,Band 13,Band 14,Band 17,Band 25,Band 26,Band 29,Band 30,Band 66,Band 71
Fibocom Wireless Inc. | FM101R-GL | Data Only | Yes | 2023-09-14 | Module - M.2 | Qualcomm SDX12 | UMTS FDD,E-UTRA FDD,E-UTRA TDD,E-UTRA CA Downlink | CAT 12,CAT 13 |  | Band I,Band II,Band IV,Band V,Band VIII | Band 1,Band 2,Band 3,Band 4,Band 5,Band 7,Band 8,Band 12,Band 13,Band 14,Band 17,Band 18,Band 19,Band 20,Band 25,Band 26,Band 28,Band 29,Band 30,Band 32,Band 66,Band 71
Fibocom Wireless Inc. | FM150-NA | Data/Voice | No | 2022-01-21 | Module - M.2 | Qualcomm SDX55 | NR FR1 NSA,UMTS FDD,E-UTRA TDD,E-UTRA CA Downlink,E-UTRA FDD | CAT 16 |  | Band I,Band II,Band IV,Band V,Band VIII | Band 4,Band 7,Band 12,Band 13,Band 17,Band 2,Band 5,Band 14,Band 25,Band 26,Band 71,Band 29,Band 30,Band 66
Fibocom Wireless Inc. | FM160-NA | Data Only | Yes | 2022-08-09 | Module - M.2 | Qualcomm SDX62 | E-UTRA FDD,E-UTRA TDD,E-UTRA CA Downlink,NR FR1 NSA | CAT 19,5G NSA |  |  | Band 2,Band 4,Band 5,Band 12,Band 13,Band 29,Band 30,Band 66,Band 71 |  | n2,n5,n25,n30,n41,n66,n71,n77
Fibocom Wireless Inc. | FM350-GL | Data Only | Yes | 2021-08-19 | Module - M.2 | MediaTek MT6880 (M70) | NR FR1 NSA,UMTS FDD,E-UTRA TDD,E-UTRA CA Downlink,E-UTRA FDD | 5G NSA,CAT 18 |  | Band I,Band II,Band IV,Band V,Band VIII | Band 1,Band 2,Band 3,Band 4,Band 5,Band 7,Band 8,Band 12,Band 13,Band 14,Band 17,Band 18,Band 19,Band 20,Band 25,Band 26,Band 28,Band 29,Band 30,Band 32,Band 66,Band 71 |  | n2,n5,n7,n25,n30,n38,n41,n66,n71,n77,n78
Fibocom Wireless Inc. | FM350-GL-16 | Data Only | No | 2023-11-06 | Module - M.2 | MediaTek MT6880 (M70) | UMTS FDD,E-UTRA FDD,E-UTRA TDD,E-UTRA CA Downlink | CAT 16,CAT 18 |  | Band I,Band II,Band IV,Band V,Band VIII | Band 1,Band 2,Band 3,Band 4,Band 5,Band 7,Band 8,Band 12,Band 13,Band 14,Band 17,Band 18,Band 19,Band 20,Band 25,Band 26,Band 28,Band 29,Band 30,Band 32,Band 66,Band 71
Fibocom Wireless Inc. | FM350R-GL | Data Only | Yes | 2024-11-12 | Module - M.2 | MediaTek MT6880 (M70) | UMTS FDD,E-UTRA FDD,E-UTRA TDD,E-UTRA CA Downlink,NR FR1 NSA,NR FR1 SA | CAT 19,5G NSA |  | Band I,Band II,Band IV,Band V,Band VIII | Band 1,Band 2,Band 3,Band 4,Band 5,Band 7,Band 8,Band 12,Band 13,Band 14,Band 17,Band 18,Band 19,Band 20,Band 25,Band 26,Band 28,Band 29,Band 30,Band 32,Band 66,Band 71 | n2,n5,n7,n14,n25,n30,n38,n41,n66,n71,n77,n78 | n2,n5,n7,n25,n30,n38,n41,n66,n71,n77,n78
Foxconn | T77W595.10 | Data Only | No | 2016-11-22 | Module - M.2 | Qualcomm MDM9625 | UMTS FDD,E-UTRA FDD | CAT 4 |  | Band I,Band II,Band IV,Band V,Band VIII | Band 1,Band 2,Band 3,Band 4,Band 5,Band 7,Band 8,Band 12,Band 13,Band 17,Band 20,Band 28
Foxconn | T99W373 | Data Only | Yes | 2023-06-02 | Module - M.2 | Qualcomm SDX62 | UMTS FDD,E-UTRA FDD,E-UTRA TDD,E-UTRA CA Downlink,NR FR1 NSA | CAT 18,5G NSA |  | Band I,Band II,Band IV,Band V,Band VIII | Band 1,Band 2,Band 3,Band 4,Band 5,Band 7,Band 8,Band 12,Band 13,Band 14,Band 18,Band 19,Band 20,Band 25,Band 26,Band 28,Band 29,Band 30,Band 32,Band 66,Band 71 |  | n2,n5,n7,n25,n30,n38,n41,n66,n71,n77,n78
Foxconn | T99W368 | Data Only | No | 2023-03-08 | Module - M.2 | Qualcomm SDX65 | UMTS FDD,E-UTRA FDD,E-UTRA TDD,E-UTRA CA Downlink,NR FR1 NSA,NR FR1 SA | CAT 18,CAT 20,5G SA, 5G NSA |  | Band I,Band II,Band IV,Band V,Band VIII | Band 1,Band 2,Band 3,Band 4,Band 5,Band 7,Band 8,Band 12,Band 13,Band 14,Band 18,Band 19,Band 20,Band 25,Band 26,Band 28,Band 29,Band 30,Band 32,Band 66,Band 71 | n2,n5,n7,n14,n25,n30,n38,n41,n66,n71,n77,n78 | n2,n5,n7,n25,n30,n38,n41,n66,n71,n77,n78
Foxconn | T99W175ML1 | Data Only | Yes | 2022-05-17 | Module - M.2 | Qualcomm SDX55 | UMTS FDD,E-UTRA FDD,E-UTRA TDD,E-UTRA CA Downlink,NR FR1 NSA,NR FR2 NSA | CAT 20,5G NSA |  | Band I,Band II,Band IV,Band V,Band VIII | Band 1,Band 2,Band 3,Band 4,Band 5,Band 7,Band 8,Band 12,Band 13,Band 14,Band 18,Band 19,Band 20,Band 25,Band 26,Band 28,Band 29,Band 30,Band 32,Band 66,Band 71 |  | n2,n5,n7,n25,n30,n38,n41,n66,n71,n77,n78 |  | n260
Foxconn | DP25-42843-47 | Data Only | Yes | 2024-10-08 | Module - M.2 | Qualcomm SDX72 | UMTS FDD,E-UTRA FDD,E-UTRA TDD,E-UTRA CA Downlink,NR FR1 NSA,NR FR1 SA | CAT 20,5G SA:3, 5G NSA:4 |  | Band I,Band II,Band IV,Band V,Band VIII | Band 1,Band 2,Band 3,Band 4,Band 5,Band 7,Band 8,Band 12,Band 13,Band 14,Band 17,Band 18,Band 19,Band 20,Band 25,Band 26,Band 28,Band 29,Band 30,Band 32,Band 66,Band 67,Band 68,Band 70,Band 71 | n2,n5,n7,n14,n25,n30,n38,n41,n66,n71,n77,n78 | n2,n5,n7,n25,n30,n38,n41,n66,n71,n77,n78
Foxconn | T99W175M | Data Only | Yes | 2021-12-17 | Module - M.2 | Qualcomm SDX55 | NR FR1 NSA,UMTS FDD,NR FR2 NSA,E-UTRA TDD,E-UTRA CA Downlink,E-UTRA FDD | CAT 18 |  | Band I,Band II,Band IV,Band IX,Band V,Band VI,Band VIII | Band 1,Band 2,Band 3,Band 4,Band 5,Band 7,Band 8,Band 12,Band 13,Band 14,Band 18,Band 19,Band 20,Band 25,Band 26,Band 28,Band 29,Band 30,Band 32,Band 66,Band 71 |  | n2,n5,n7,n38,n41,n66,n71,n78 |  | n260,n261
Foxconn | T99W175 | Data Only | Yes | 2020-12-19 | Module - M.2 | Qualcomm SDX55 | NR FR1 NSA,UMTS FDD,E-UTRA TDD,E-UTRA CA Downlink,E-UTRA FDD | 5G NSA,CAT 18,CAT 20 |  | Band I,Band II,Band IV,Band IX,Band V,Band VI,Band VIII | Band 1,Band 2,Band 3,Band 4,Band 5,Band 7,Band 8,Band 12,Band 13,Band 14,Band 18,Band 19,Band 20,Band 25,Band 26,Band 28,Band 29,Band 30,Band 32,Band 66,Band 71 |  | n2,n5,n25,n41,n66,n71,n77,n78
Foxconn | T77W968C9 | Data Only | Yes | 2020-05-11 | Module - M.2 | Qualcomm SDX20 | UMTS FDD,E-UTRA TDD,E-UTRA CA Downlink,E-UTRA FDD | CAT 9 |  | Band I,Band II,Band IV,Band V,Band VIII | Band 1,Band 2,Band 3,Band 4,Band 5,Band 7,Band 8,Band 12,Band 13,Band 14,Band 18,Band 19,Band 20,Band 25,Band 26,Band 28,Band 29,Band 30,Band 32,Band 66
Foxconn | T77W968 | Data Only | Yes | 2018-10-15 | Module - M.2 | Qualcomm SDX20 | UMTS FDD,E-UTRA LAA Downlink CA,E-UTRA TDD,E-UTRA CA Downlink,E-UTRA FDD | CAT 16 |  | Band I,Band II,Band IV,Band IX,Band V,Band VIII | Band 1,Band 2,Band 3,Band 4,Band 5,Band 7,Band 8,Band 12,Band 13,Band 14,Band 18,Band 19,Band 20,Band 25,Band 26,Band 28,Band 29,Band 30,Band 32,Band 66
Foxconn | T77W676 | Data Only | No | 2018-03-08 | Module - M.2 | Qualcomm MDM9240 | UMTS FDD,E-UTRA TDD,E-UTRA CA Downlink,E-UTRA FDD | CAT 11,CAT 9 |  | Band I,Band II,Band IV,Band V,Band VIII | Band 1,Band 2,Band 3,Band 4,Band 5,Band 7,Band 8,Band 12,Band 13,Band 18,Band 19,Band 20,Band 21,Band 25,Band 26,Band 28,Band 29,Band 30,Band 66
Foxconn | T77H468 | Data Only | No | 2014-05-08 | Module - M.2 | Qualcomm MDM9615 | GSM,UMTS FDD,E-UTRA FDD | CAT 3 | 850 MHz,900 MHz,1800 MHz,1900 MHz | Band I,Band II,Band IV,Band V,Band VIII | Band 2,Band 4,Band 5,Band 13,Band 17,Band 25
Foxconn | T77W595 | Data Only | No | 2015-06-24 | Module - M.2 | Qualcomm MDM9625 | GSM,UMTS FDD,E-UTRA FDD | CAT 4 | 850 MHz,900 MHz,1800 MHz,1900 MHz | Band I,Band II,Band IV,Band V,Band VIII | Band 1,Band 2,Band 3,Band 4,Band 5,Band 7,Band 8,Band 12,Band 13,Band 17,Band 20,Band 28
Foxconn | T77W595AT | Data Only | No | 2015-06-10 | Module - M.2 | Qualcomm MDM9625 | GSM,UMTS FDD,E-UTRA FDD | CAT 4 | 850 MHz,900 MHz,1800 MHz,1900 MHz | Band I,Band II,Band IV,Band V,Band VIII | Band 2,Band 4,Band 5,Band 12,Band 17
Global Telecom Engineering, Inc. | Global-7243A4x4CB | Data Only | No | 2025-04-03 | Module - Half Mini PCIe | GCT GDM7243A | E-UTRA FDD,E-UTRA TDD,E-UTRA CA Downlink | CAT 12 |  |  | Band 2,Band 4,Band 5,Band 12,Band 13,Band 17,Band 25,Band 26,Band 66,Band 71
Gosuncn | GM500_U1A | Data Only | No | 2019-09-09 | Module - LGA | Qualcomm MDM9607 | GSM,UMTS FDD,E-UTRA FDD | CAT 4 | 850 MHz,1900 MHz | Band II,Band V | Band 2,Band 4,Band 5,Band 12
Gosuncn | GM500-U1G_A | Data Only | No | 2021-05-18 | Module - LCC | Qualcomm MDM9607 | UMTS FDD,E-UTRA FDD | CAT 4 |  | Band II,Band V | Band 4,Band 12,Band 13,Band 2,Band 5,Band 25,Band 26
Harman Becker | SA-N9200 eAP | Data/Voice | No | 2023-03-10 | Module - LGA | Samsung Shannon 5123 | GSM,UMTS FDD,E-UTRA FDD,E-UTRA TDD,E-UTRA CA Downlink,NR FR1 NSA | CAT 18,CAT 20,5G NSA | 850 MHz,900 MHz,1800 MHz,1900 MHz | Band I,Band II,Band IV,Band V,Band VIII | Band 1,Band 2,Band 3,Band 4,Band 5,Band 7,Band 8,Band 9,Band 10,Band 12,Band 13,Band 17,Band 18,Band 19,Band 20,Band 21,Band 25,Band 26,Band 28,Band 29,Band 30,Band 32,Band 66,Band 71 |  | n2,n5,n7,n25,n38,n41,n66,n71,n77,n78
Harman Becker | SA-N9001 CUS D1 | Data/Voice | No | 2022-08-16 | Module - LGA | Samsung Shannon 5123 | GSM,UMTS FDD,E-UTRA FDD,E-UTRA TDD,E-UTRA CA Downlink,NR FR1 NSA | 5G NSA,5G NSA:4,CAT 16,CAT 18 | 850 MHz,900 MHz,1800 MHz,1900 MHz | Band I,Band II,Band IV,Band V,Band VIII | Band 1,Band 2,Band 3,Band 4,Band 5,Band 7,Band 8,Band 9,Band 10,Band 12,Band 13,Band 17,Band 18,Band 19,Band 20,Band 21,Band 25,Band 26,Band 28,Band 29,Band 30,Band 32,Band 66,Band 71 |  | n2,n5,n7,n25,n38,n41,n66,n71,n77,n78
Honeywell International Inc. | SOM660W | Data/Voice | No | 2018-03-16 | Module - LGA | Qualcomm SDM660 | GSM,UMTS FDD,E-UTRA TDD,E-UTRA CA Downlink,E-UTRA FDD | CAT 6 | 850 MHz,900 MHz,1800 MHz,1900 MHz | Band I,Band II,Band IV,Band IX,Band V,Band VIII | Band 1,Band 2,Band 3,Band 4,Band 5,Band 7,Band 8,Band 12,Band 13,Band 17,Band 19,Band 20,Band 25,Band 26,Band 28,Band 29
Honeywell International Inc. | SOM660W-DO | Data Only | No | 2020-07-22 | Module - LGA | Qualcomm SDM660 | GSM,UMTS FDD,E-UTRA TDD,E-UTRA CA Downlink,E-UTRA FDD | CAT 13,CAT 6 | 850 MHz,1900 MHz,900 MHz,1800 MHz | Band I,Band II,Band IV,Band V,Band VIII,Band IX | Band 1,Band 4,Band 7,Band 12,Band 13,Band 17,Band 2,Band 3,Band 5,Band 8,Band 19,Band 20,Band 25,Band 26,Band 29,Band 28
Huawei | ME906A | Data Only | No | 2013-12-02 | Module - M.2 | Qualcomm MDM9215 | GSM,UMTS FDD,E-UTRA FDD | CAT 3 | 850 MHz,900 MHz,1800 MHz,1900 MHz | Band I,Band II,Band V,Band VIII | Band 2,Band 4,Band 5,Band 17
Huawei | ME906V | Data Only | No | 2013-03-25 | Module - M.2 | Qualcomm MDM9615 | GSM,UMTS FDD,E-UTRA FDD | CAT 3 | 1800 MHz,1900 MHz,850 MHz,900 MHz | Band I,Band II,Band IV,Band V,Band VIII | Band 1,Band 13,Band 17,Band 4
Huawei | ME906V-522 | Data Only | No | 2013-06-19 | Module - M.2 | Qualcomm MDM9615 | GSM,UMTS FDD,E-UTRA FDD | CAT 3 | 850 MHz,900 MHz,1800 MHz,1900 MHz | Band I,Band II,Band IV,Band V,Band VIII | Band 4,Band 17
Huawei | ME919Bs-567a | Data/Voice | No | 2017-09-20 | Module - LGA | HiSilicon Balong722 | GSM,UMTS FDD,E-UTRA CA Downlink,E-UTRA FDD | CAT 6 | 850 MHz,1900 MHz | Band II,Band IV,Band V | Band 2,Band 4,Band 5,Band 7,Band 12,Band 13,Band 29
Huawei | ME919Bs-567bN | Data/Voice | No | 2017-08-21 | Module - LGA | HiSilicon Balong722 | GSM,UMTS FDD,E-UTRA CA Downlink,E-UTRA FDD | CAT 6 | 850 MHz,1900 MHz | Band II,Band IV,Band V | Band 2,Band 4,Band 5,Band 7,Band 12,Band 13,Band 29
Huawei | ME909u-523D | Data Only | No | 2014-06-20 | Module - LGA | Qualcomm MDM9215 | UMTS FDD,E-UTRA FDD | CAT 3 |  | Band II,Band IV,Band V | Band 2,Band 4,Band 5,Band 17
Huawei | ME936 | Data Only | No | 2014-12-18 | Module - M.2 | Intel XMM7160v1.1 | GSM,UMTS FDD,E-UTRA FDD | CAT 3 | 850 MHz,900 MHz,1800 MHz,1900 MHz | Band I,Band II,Band IV,Band V,Band VIII | Band 1,Band 2,Band 3,Band 4,Band 5,Band 7,Band 8,Band 13,Band 17,Band 20
Huawei | ME919Bs-567bNb | Data/Voice | No | 2019-10-29 | Module - LGA | HiSilicon Balong722 | GSM,UMTS FDD,E-UTRA CA Downlink,E-UTRA FDD | CAT 6 | 850 MHz,1900 MHz | Band II,Band IV,Band V | Band 2,Band 4,Band 5,Band 7,Band 12,Band 13,Band 29
Intel | 7262M2WWATT | Data Only | No | 2015-07-16 | Module - M.2 | Intel XMM7262v2 | GSM,UMTS FDD,E-UTRA CA Downlink,E-UTRA FDD | CAT 4 | 850 MHz,900 MHz,1800 MHz,1900 MHz | Band I,Band II,Band IV,Band V,Band VIII | Band 1,Band 2,Band 3,Band 4,Band 5,Band 7,Band 8,Band 9,Band 13,Band 17,Band 18,Band 19,Band 20,Band 26
Intel | 7262M2WWATT1 | Data Only | No | 2015-11-27 | Module - M.2 | Intel XMM7262v2 | GSM,UMTS FDD,E-UTRA CA Downlink,E-UTRA FDD | CAT 4 | 850 MHz,900 MHz,1800 MHz,1900 MHz | Band I,Band II,Band IV,Band V,Band VIII | Band 1,Band 2,Band 3,Band 4,Band 5,Band 7,Band 8,Band 9,Band 13,Band 17,Band 18,Band 19,Band 20,Band 26
Kontron | ALAS5V-US | Data/Voice | No | 2019-10-22 | Module - LGA | Qualcomm MDM9250 | GSM,UMTS FDD,E-UTRA CA Downlink,E-UTRA FDD | CAT 6 | 850 MHz,900 MHz,1800 MHz,1900 MHz | Band II,Band IV,Band V | Band 2,Band 4,Band 5,Band 12,Band 66
Kontron | ALAS5-AM | Data/Voice | No | 2019-10-18 | Module - LGA | Qualcomm MDM9250 | GSM,UMTS FDD,E-UTRA CA Uplink,E-UTRA CA Downlink,E-UTRA FDD | CAT 6 | 850 MHz,900 MHz,1800 MHz,1900 MHz | Band II,Band IV,Band V | Band 2,Band 4,Band 5,Band 7,Band 12,Band 13,Band 28,Band 29,Band 30,Band 66
Kontron Europe GmbH | ALS3-US R4 | Data/Voice | No | 2017-09-15 | Module - LGA | Qualcomm MDM9215 | GSM,UMTS FDD,E-UTRA FDD | CAT 3 | 850 MHz,900 MHz,1800 MHz,1900 MHz | Band II,Band IV,Band V | Band 2,Band 4,Band 5,Band 17
Kontron Europe GmbH | ALS3-US R3 | Data/Voice | No | 2015-09-08 | Module - LGA | Qualcomm MDM9215 | GSM,UMTS FDD,E-UTRA FDD | CAT 3 | 850 MHz,900 MHz,1800 MHz,1900 MHz | Band II,Band IV,Band V | Band 2,Band 4,Band 5,Band 17
Kontron Europe GmbH | ALAS6A-US | Data Only | No | 2017-03-22 | Module - LGA | Qualcomm MDM9230 | GSM,UMTS FDD,E-UTRA CA Downlink,E-UTRA FDD | CAT 6 | 850 MHz,900 MHz,1800 MHz,1900 MHz | Band II,Band IV,Band V | Band 2,Band 4,Band 5,Band 12
Kontron Europe GmbH | ALS6A-US | Data Only | No | 2014-06-27 | Module - LGA | Qualcomm MDM9215 | GSM,UMTS FDD,E-UTRA FDD | CAT 3 | 850 MHz,900 MHz,1800 MHz,1900 MHz | Band II,Band IV,Band V | Band 2,Band 4,Band 5,Band 17
Kyocera Corporation | AL-S5300NA-A2-1V | Data/Voice | No | 2019-04-09 | Module - LGA | Qualcomm MDM9215 | UMTS FDD,E-UTRA FDD | CAT 3 |  | Band II,Band V | Band 2,Band 4,Band 5,Band 17
Kyocera Corporation | AL-S5300NA-A2-1 | Data/Voice | No | 2016-07-13 | Module - LGA | Qualcomm MDM9215 | UMTS FDD,E-UTRA FDD | CAT 3 |  | Band II,Band V | Band 2,Band 4,Band 5,Band 17
Kyocera Corporation | AL-T52V1 | Data/Voice | No | 2018-05-09 | Module - LGA | Qualcomm MDM9628 | UMTS FDD,E-UTRA FDD | CAT 4 |  | Band I,Band II,Band IV,Band V | Band 1,Band 2,Band 4,Band 5,Band 12,Band 13,Band 26
Kyocera Corporation | AL-T52V1-1 | Data/Voice | No | 2019-08-06 | Module - LGA | Qualcomm MDM9628 | UMTS FDD,E-UTRA FDD | CAT 4 |  | Band II,Band V | Band 2,Band 4,Band 5,Band 12
Kyocera Corporation | AL-T52V1-3 | Data Only | No | 2022-07-26 | Module - LGA | Qualcomm MDM9628 | UMTS FDD,E-UTRA FDD | CAT 4 |  | Band II,Band V | Band 2,Band 4,Band 5,Band 12
Kyocera Corporation | AL-T52V1-4 | Data Only | No | 2023-08-18 | Module - LGA | Qualcomm MDM9628 | UMTS FDD,E-UTRA FDD | CAT 4 |  | Band I,Band II,Band IV,Band V | Band 1,Band 2,Band 4,Band 5,Band 12,Band 13,Band 26
Kyocera Corporation | AL-S5300NA-A2 | Data/Voice | No | 2016-03-04 | Module - LGA | Qualcomm MDM9215 | UMTS FDD,E-UTRA FDD | CAT 3 |  | Band II,Band V | Band 2,Band 4,Band 5,Band 12
Kyocera Corporation | AL-T51A2-1 | Data/Voice | No | 2022-07-05 | Module - LGA | Qualcomm MDM9628 | UMTS FDD,E-UTRA FDD | CAT 4 |  | Band I,Band II,Band IV,Band V | Band 1,Band 2,Band 4,Band 5,Band 12,Band 26
Kyocera Corporation | AL-T51A2 | Data/Voice | No | 2020-07-16 | Module - LGA | Qualcomm MDM9628 | UMTS FDD,E-UTRA FDD | CAT 4 |  | Band I,Band II,Band IV,Band V | Band 1,Band 2,Band 4,Band 5,Band 12,Band 26
Kyocera Corporation | AL-T52V1-2 | Data/Voice | No | 2022-10-12 | Module - LGA | Qualcomm MDM9628 | UMTS FDD,E-UTRA FDD | CAT 4 |  | Band I,Band II,Band IV,Band V | Band 1,Band 2,Band 4,Band 5,Band 12,Band 13,Band 26
Kyocera Corporation | AL-T51A2-2 | Data/Voice | No | 2020-09-29 | Module - LGA | Qualcomm MDM9628 | UMTS FDD,E-UTRA FDD | CAT 4 |  | Band I,Band II,Band IV,Band V | Band 1,Band 4,Band 12,Band 2,Band 5,Band 26
LG Electronics | TM01GAN-N, TM01LA-N | Data/Voice | No | 2016-07-05 | Module - LGA | Qualcomm MDM9215 | GSM,UMTS FDD,E-UTRA FDD | CAT 3 | 850 MHz,1900 MHz | Band II,Band IV,Band V | Band 2,Band 4,Band 5,Band 7,Band 17
LG Electronics | Gen10 | Data/Voice | No | 2013-12-20 | Module - Proprietary | Qualcomm MDM9615 | GSM,UMTS FDD,E-UTRA FDD | CAT 3 | 850 MHz,1900 MHz | Band II,Band IV,Band V | Band 2,Band 4,Band 5,Band 13,Band 17
LG Electronics | TM01LANAJL | Data/Voice | No | 2016-10-25 | Module - LGA | Qualcomm MDM9215 | GSM,UMTS FDD,E-UTRA FDD | CAT 3 | 850 MHz,900 MHz,1800 MHz,1900 MHz | Band II,Band IV,Band V | Band 2,Band 4,Band 5,Band 7,Band 17
LG Electronics | TM03LNNATY0 | Data/Voice | No | 2019-04-04 | Module - LGA | Qualcomm MDM9628 | UMTS FDD,E-UTRA FDD | CAT 4 |  | Band I,Band II,Band IV,Band V | Band 1,Band 2,Band 4,Band 5,Band 12
LG Electronics | TM05NNNABM0 | Data/Voice | No | 2022-06-30 | Module - LGA | Qualcomm SA515M | GSM,UMTS FDD,E-UTRA FDD,E-UTRA TDD,E-UTRA CA Downlink | 5G NSA,CAT 16,CAT 18 | 850 MHz,1900 MHz | Band I,Band II,Band IV,Band V | Band 1,Band 2,Band 3,Band 4,Band 5,Band 7,Band 12,Band 13,Band 17,Band 20,Band 25,Band 26,Band 29,Band 30,Band 66,Band 71
LG Electronics | TM12ANNAGM0 | Data Only | No | 2017-12-22 | Module - Proprietary | Qualcomm MDM9240 | UMTS FDD,E-UTRA CA Downlink,E-UTRA FDD | CAT 9 |  | Band II,Band V | Band 2,Band 4,Band 5,Band 12,Band 29,Band 30
LG Electronics | TM15FNNAHD0 | Data/Voice | No | 2024-04-05 | Module - LGA | Qualcomm SA515M | E-UTRA FDD,E-UTRA CA Downlink,NR FR1 NSA | 5G NSA,5G NSA,5G SA,CAT 13,CAT 5 |  |  | Band 2,Band 4,Band 5,Band 7,Band 12,Band 66 | n2,n5,n66,n77 | n77
LG Electronics | TM15FNNATY0 | Data/Voice | No | 2024-07-03 | Module - LGA | Qualcomm SA515M | E-UTRA FDD,E-UTRA CA Downlink,NR FR1 NSA | 5G NSA,5G NSA,5G SA,CAT 10,CAT 16 |  |  | Band 2,Band 4,Band 5,Band 12,Band 14,Band 66 |  | n2,n5,n66,n77
LG Electronics | TM19FNNAHD2 | Data/Voice | No | 2025-03-14 | Module - LGA | Qualcomm SA515M | E-UTRA FDD,NR FR1 NSA,NR FR1 SA | CAT 18,5G SA, 5G NSA |  |  | Band 2,Band 4,Band 5,Band 7,Band 12,Band 14,Band 26,Band 66 | n2,n5,n66,n77 | n2,n5,n7,n66,n77
LG Electronics | TM03LNNAHD0 | Data/Voice | No | 2022-02-24 | Module - LGA | Qualcomm MDM9628 | UMTS FDD,E-UTRA FDD | CAT 4 |  | Band II,Band V | Band 2,Band 4,Band 5,Band 12
LG Electronics | Gen10A | Data/Voice | No | 2014-08-22 | Module - Proprietary | Qualcomm MDM9215 | GSM,UMTS FDD,E-UTRA FDD | CAT 3 | 850 MHz,1900 MHz | Band II,Band IV,Band V | Band 2,Band 4,Band 5,Band 13,Band 17
LG Electronics | Gen10D | Data/Voice | No | 2016-07-14 | Module - Proprietary | Qualcomm MDM9215 | GSM,UMTS FDD,E-UTRA FDD | CAT 3 | 850 MHz,1900 MHz | Band II,Band IV,Band V | Band 2,Band 4,Band 5,Band 13,Band 17
LG Electronics | Gen10C | Data/Voice | No | 2016-07-14 | Module - Proprietary | Qualcomm MDM9615 | GSM,UMTS FDD,E-UTRA FDD | CAT 3 | 850 MHz,1900 MHz | Band II,Band IV,Band V | Band 2,Band 4,Band 5,Band 13,Band 17
LG Electronics | Gen11NAN | Data/Voice | No | 2017-10-11 | Module - Proprietary | Qualcomm MDM9240 | GSM,UMTS FDD,E-UTRA CA Downlink,E-UTRA FDD | CAT 9 | 850 MHz,1900 MHz | Band II,Band IV,Band V | Band 2,Band 4,Band 5,Band 12,Band 13,Band 29,Band 30
LG Electronics | TM03LNNATY1 | Data/Voice | No | 2021-11-15 | Module - LGA | Qualcomm MDM9628 | UMTS FDD,E-UTRA FDD | CAT 4 |  | Band I,Band II,Band IV,Band V | Band 1,Band 2,Band 4,Band 5,Band 12
LG Electronics | TM05FNNAGM0 | Data/Voice | No | 2023-10-13 | Module - LGA | Qualcomm SA515M | UMTS FDD,E-UTRA FDD,E-UTRA CA Downlink,NR FR1 NSA | 5G NSA,CAT 16,CAT 18 |  | Band II,Band IV,Band V | Band 2,Band 4,Band 5,Band 7,Band 12,Band 13,Band 14,Band 29,Band 30,Band 66 |  | n2,n5,n7,n25,n41,n66,n71,n77,n78
LG Electronics | Gen10B | Data/Voice | No | 2015-01-30 | Module - Proprietary | Qualcomm MDM9215 | GSM,UMTS FDD,E-UTRA FDD | CAT 3 | 1900 MHz,850 MHz | Band II,Band IV,Band V | Band 13,Band 17,Band 2,Band 4,Band 5
Lab126 | 3RN13 | Data Only | No | 2012-09-10 | Module - Proprietary | Qualcomm MDM9215 | GSM,UMTS FDD,E-UTRA FDD | CAT 3 | 1800 MHz,1900 MHz,850 MHz,900 MHz | Band I,Band II,Band V,Band VIII | Band 17,Band 4
MeiG Smart Technology Co., Ltd | SLM750 | Data Only | No | 2023-08-07 | Module - LCC | Qualcomm MDM9207 | GSM,UMTS FDD,E-UTRA FDD,E-UTRA TDD | CAT 4 | 850 MHz,1900 MHz | Band II,Band IV,Band V | Band 2,Band 4,Band 5,Band 7,Band 12,Band 13,Band 17,Band 25,Band 26,Band 66
MeiG Smart Technology Co., Ltd | SLM757A | Data Only | No | 2019-08-06 | Module - Proprietary | Qualcomm MSM8917 | UMTS FDD,E-UTRA FDD | CAT 4 |  | Band II,Band IV,Band V | Band 2,Band 4,Band 5,Band 12,Band 13,Band 17,Band 28
MeiG Smart Technology Co., Ltd | SLM500 | Data Only | No | 2022-07-13 | Module - LCC | Qualcomm QM215 | GSM,UMTS FDD,E-UTRA FDD | CAT 4 | 850 MHz,1900 MHz | Band II,Band IV,Band V | Band 2,Band 4,Band 5,Band 7,Band 12,Band 13,Band 17,Band 25,Band 26,Band 66
MeiG Smart Technology Co., Ltd | SRM955 | Data/Voice | No | 2024-07-04 | Module - LGA | Qualcomm QCM6490 | GSM,UMTS FDD,E-UTRA FDD,E-UTRA TDD,E-UTRA CA Downlink,NR FR1 NSA | CAT 12,5G NSA | 850 MHz,900 MHz,1800 MHz,1900 MHz | Band II,Band IV,Band V | Band 2,Band 4,Band 5,Band 7,Band 12,Band 13,Band 14,Band 17,Band 25,Band 29,Band 30,Band 66,Band 71 |  | n2,n5,n25,n30,n38,n41,n71,n77,n78
Mikrotikls SIA | R11e-LTE-US | Data Only | No | 2021-04-06 | Module - PCIe | Qualcomm MDM9207 | UMTS FDD,E-UTRA FDD | CAT 4 |  | Band II,Band V | Band 2,Band 4,Band 5,Band 12
Murata Electronics North America | LBAD0XX1SC-DM | Data Only | No | 2021-03-08 | Module - LGA | Altair Semiconductor ALT1250 | E-UTRA FDD | CAT M1,CAT NB1,NB1 |  |  | Band 1,Band 4,Band 12,Band 13,Band 17,Band 2,Band 3,Band 5,Band 8,Band 14,Band 18,Band 19,Band 20,Band 25,Band 26,Band 28
Murata Electronics North America | LBAD0XX1SC-DMCU | Data Only | No | 2021-10-06 | Module - LGA | Altair Semiconductor ALT1250 | E-UTRA FDD | CAT M1,CAT NB1 |  |  | Band 1,Band 2,Band 3,Band 4,Band 5,Band 7,Band 8,Band 12,Band 13,Band 14,Band 17,Band 18,Band 19,Band 20,Band 25,Band 26,Band 28,Band 66
Murata Electronics North America | LBAD0XX1SC | Data Only | No | 2019-08-26 | Module - LGA | Altair Semiconductor ALT1250 | E-UTRA FDD | CAT M1 |  |  | Band 2,Band 3,Band 4,Band 5,Band 7,Band 12,Band 13,Band 25,Band 28
NETPRISMA INC | FCUN69-WWD | Data Only | Yes | 2024-07-08 | Module - M.2 | Qualcomm SDX62 | UMTS FDD,E-UTRA FDD,E-UTRA TDD,E-UTRA CA Downlink,NR FR1 NSA | 5G NSA,5G NSA,5G SA,CAT 19 |  | Band I,Band II,Band IV,Band V,Band VIII | Band 1,Band 2,Band 3,Band 4,Band 5,Band 7,Band 8,Band 12,Band 13,Band 14,Band 17,Band 18,Band 19,Band 20,Band 25,Band 26,Band 28,Band 29,Band 30,Band 32,Band 66,Band 71 |  | n2,n5,n7,n25,n30,n38,n41,n66,n71,n77,n78
NETPRISMA INC | PCUL11-LD1 | Data Only | Yes | 2025-05-19 | Module - LGA | Qualcomm MDM9205 | E-UTRA FDD | CAT M1 |  |  | Band 1,Band 2,Band 3,Band 4,Band 5,Band 8,Band 12,Band 13,Band 18,Band 19,Band 20,Band 25,Band 26,Band 27,Band 28,Band 66
NETPRISMA INC | LCUK54-WRD | Data Only | Yes | 2024-07-08 | Module - M.2 | Qualcomm SDX12 | UMTS FDD,E-UTRA FDD,E-UTRA TDD,E-UTRA CA Downlink | CAT 6 |  | Band I,Band II,Band IV,Band V,Band VIII | Band 1,Band 2,Band 3,Band 4,Band 5,Band 7,Band 8,Band 12,Band 13,Band 14,Band 17,Band 18,Band 19,Band 20,Band 25,Band 26,Band 28,Band 29,Band 30,Band 32,Band 66,Band 71
NETPRISMA INC | LCUR57-WWD | Data Only | Yes | 2024-07-08 | Module - M.2 | Qualcomm SDX24 | UMTS FDD,E-UTRA FDD,E-UTRA TDD,E-UTRA CA Downlink | CAT 18 |  | Band I,Band II,Band IV,Band V,Band VIII | Band 1,Band 2,Band 3,Band 4,Band 5,Band 7,Band 8,Band 12,Band 13,Band 14,Band 18,Band 19,Band 20,Band 25,Band 26,Band 28,Band 29,Band 30,Band 32,Band 66
NETPRISMA INC | LCUK54-WWD | Data Only | Yes | 2024-07-15 | Module - M.2 | Qualcomm SDX12 | UMTS FDD,E-UTRA FDD,E-UTRA TDD,E-UTRA CA Downlink | CAT 6 |  | Band I,Band II,Band IV,Band V,Band VIII | Band 1,Band 2,Band 3,Band 4,Band 5,Band 7,Band 8,Band 12,Band 13,Band 14,Band 17,Band 18,Band 19,Band 20,Band 25,Band 26,Band 28,Band 29,Band 30,Band 32,Band 66,Band 71
NETPRISMA INC | LCUH22-LD | Data Only | No | 2024-10-10 | Module - LGA | Qualcomm MDM9207 | UMTS FDD,E-UTRA FDD | CAT 1 |  | Band II,Band IV,Band V | Band 2,Band 4,Band 5,Band 12,Band 13,Band 25,Band 26
NETPRISMA INC | LCUF31-WWD | Data Only | No | 2025-03-17 | Module - LGA | Qualcomm QCX216 | E-UTRA FDD,E-UTRA TDD | CAT 1BIS |  |  | Band 1,Band 2,Band 3,Band 4,Band 5,Band 7,Band 8,Band 12,Band 13,Band 18,Band 19,Band 20,Band 25,Band 26,Band 28,Band 66
NVIDIA | NB105-N | Data Only | No | 2014-02-11 | Module - NGFF | NVIDIA i500 | GSM,UMTS FDD,E-UTRA FDD | CAT 3 | 850 MHz,1900 MHz,900 MHz,1800 MHz | Band I,Band II,Band V | Band 4,Band 7,Band 17,Band 2,Band 5
NVIDIA | NB106-N | Data Only | No | 2014-04-21 | Module - NGFF | NVIDIA i500 | GSM,UMTS FDD,E-UTRA FDD | CAT 1,CAT 2,CAT 3 | 850 MHz,1900 MHz,900 MHz,1800 MHz | Band I,Band II,Band IV,Band V | Band 4,Band 7,Band 17,Band 2,Band 5
Nordic Semiconductor ASA | nRF9151 | Data Only | Yes | 2024-08-08 | Module - LGA | Nordic Semiconductor ASA nRF9121 | E-UTRA FDD | CAT M1,CAT NB2 |  |  | Band 1,Band 2,Band 3,Band 4,Band 5,Band 8,Band 12,Band 13,Band 17,Band 18,Band 19,Band 20,Band 25,Band 26,Band 28,Band 65,Band 66
Nordic Semiconductor ASA | nRF9160 | Data Only | Yes | 2020-08-26 | Module - LGA | Nordic Semiconductor ASA nRF9120 | E-UTRA FDD | CAT M1,CAT NB1,CAT NB2 |  |  | Band 1,Band 4,Band 12,Band 13,Band 17,Band 2,Band 3,Band 5,Band 25,Band 26,Band 28,Band 66
Novatel Wireless | Expedite E371 | Data Only | No | 2012-01-25 | Module - PCIe | Qualcomm MDM9200 | GSM,UMTS FDD,E-UTRA FDD | CAT 3 | 1800 MHz,1900 MHz,850 MHz,900 MHz | Band I,Band II,Band IV,Band V | Band 17,Band 4
Qualcomm | QGM8180x | Data Only | No | 2019-12-05 | Module - Proprietary | Qualcomm SM8150 | UMTS FDD,E-UTRA CA Uplink,E-UTRA LAA Downlink CA,E-UTRA TDD,E-UTRA CA Downlink,E-UTRA FDD | CAT 20 |  | Band I,Band II,Band IV,Band IX,Band V,Band VIII | Band 1,Band 2,Band 3,Band 4,Band 5,Band 7,Band 8,Band 11,Band 12,Band 13,Band 14,Band 18,Band 19,Band 20,Band 21,Band 25,Band 26,Band 28,Band 29,Band 30,Band 32,Band 66,Band 71
Qualcomm | QSIP7180-12947-W | Data Only | Yes | 2022-01-31 | Module - LGA | Qualcomm SC7180 | UMTS FDD,E-UTRA FDD,E-UTRA TDD,E-UTRA CA Downlink | CAT 12 |  | Band I,Band II,Band V,Band VIII | Band 1,Band 2,Band 3,Band 4,Band 5,Band 7,Band 8,Band 9,Band 12,Band 13,Band 14,Band 17,Band 18,Band 19,Band 20,Band 25,Band 26,Band 28,Band 29,Band 30,Band 32,Band 66,Band 71
Qualcomm | QSIP7180-12947-C | Data Only | Yes | 2021-05-25 | Module - LGA | Qualcomm SC7180 | UMTS FDD,E-UTRA FDD,E-UTRA TDD,E-UTRA CA Downlink | CAT 12 |  | Band I,Band II,Band V,Band VIII | Band 1,Band 2,Band 3,Band 4,Band 5,Band 7,Band 8,Band 9,Band 12,Band 13,Band 14,Band 17,Band 18,Band 19,Band 20,Band 25,Band 26,Band 28,Band 29,Band 30,Band 32,Band 66,Band 71
Qualcomm | QSIP7180-12871-WP | Data Only | Yes | 2022-02-03 | Module - BGA | Qualcomm SC7180 | UMTS FDD,E-UTRA FDD,E-UTRA TDD,E-UTRA CA Downlink | CAT 12 |  | Band I,Band II,Band V,Band VIII | Band 1,Band 2,Band 3,Band 4,Band 5,Band 7,Band 8,Band 9,Band 12,Band 13,Band 14,Band 17,Band 18,Band 19,Band 20,Band 25,Band 26,Band 28,Band 29,Band 30,Band 32,Band 66,Band 71
Qualcomm | M2X72 | Data Only | No | 2024-10-31 | Module - M.2 | Qualcomm SDX72 | UMTS FDD,E-UTRA FDD,E-UTRA TDD,E-UTRA CA Downlink,NR FR1 NSA,NR FR1 SA | CAT 20,5G SA:3, 5G NSA:3 |  | Band I,Band II,Band IV,Band V,Band VIII | Band 1,Band 2,Band 3,Band 4,Band 5,Band 7,Band 8,Band 12,Band 13,Band 14,Band 17,Band 18,Band 19,Band 20,Band 25,Band 26,Band 28,Band 29,Band 30,Band 32,Band 66,Band 67,Band 68,Band 70,Band 71 | n2,n5,n7,n14,n25,n30,n38,n41,n66,n71,n77,n78 | n2,n5,n7,n25,n30,n38,n41,n66,n71,n77,n78
Qualcomm | QSIP7180-12871-CP | Data Only | Yes | 2022-02-03 | Module - BGA | Qualcomm SC7180 | UMTS FDD,E-UTRA FDD,E-UTRA TDD,E-UTRA CA Downlink | CAT 12 |  | Band I,Band II,Band V,Band VIII | Band 1,Band 2,Band 3,Band 4,Band 5,Band 7,Band 8,Band 9,Band 12,Band 13,Band 14,Band 17,Band 18,Band 19,Band 20,Band 25,Band 26,Band 28,Band 29,Band 30,Band 32,Band 66,Band 71
Qualcomm | QSIP7180-12871-W | Data Only | Yes | 2022-02-03 | Module - BGA | Qualcomm SC7180 | UMTS FDD,E-UTRA FDD,E-UTRA TDD,E-UTRA CA Downlink | CAT 12 |  | Band I,Band II,Band V,Band VIII | Band 1,Band 2,Band 3,Band 4,Band 5,Band 7,Band 8,Band 9,Band 12,Band 13,Band 14,Band 17,Band 18,Band 19,Band 20,Band 25,Band 26,Band 28,Band 29,Band 30,Band 32,Band 66,Band 71
Qualcomm | QSIP7180-12871-C | Data Only | Yes | 2022-02-03 | Module - BGA | Qualcomm SC7180 | UMTS FDD,E-UTRA FDD,E-UTRA TDD,E-UTRA CA Downlink | CAT 12 |  | Band I,Band II,Band V,Band VIII | Band 1,Band 2,Band 3,Band 4,Band 5,Band 7,Band 8,Band 9,Band 12,Band 13,Band 14,Band 17,Band 18,Band 19,Band 20,Band 25,Band 26,Band 28,Band 29,Band 30,Band 32,Band 66,Band 71
Queclink | QLM100 | Data Only | No | 2022-09-02 | Module - LGA | Qualcomm MDM9205 | GSM,E-UTRA FDD | CAT M1,CAT NB2 | 850 MHz,900 MHz,1800 MHz,1900 MHz |  | Band 1,Band 2,Band 3,Band 4,Band 5,Band 8,Band 12,Band 13,Band 18,Band 19,Band 20,Band 25,Band 27,Band 28,Band 66,Band 71
Queclink Wireless Solutions Co.,Ltd | QLC300NAP | Data Only | No | 2024-06-18 | Module - LGA | ASR Microelectronics ASR1606N | E-UTRA FDD | CAT 1BIS |  |  | Band 2,Band 4,Band 5,Band 12,Band 13,Band 66,Band 71
Quectel | EG25-G(D) MINIPCIE | Data Only | No | 2019-04-05 | Module - PCIe | Qualcomm MDM9207 | GSM,UMTS FDD,E-UTRA TDD,E-UTRA FDD | CAT 4 | 850 MHz,900 MHz,1800 MHz,1900 MHz | Band I,Band II,Band IV,Band V,Band VIII | Band 1,Band 2,Band 3,Band 4,Band 5,Band 7,Band 8,Band 12,Band 13,Band 18,Band 19,Band 20,Band 25,Band 26,Band 28
Quectel | EG25-G(D) | Data Only | No | 2019-04-05 | Module - LGA | Qualcomm MDM9207 | GSM,UMTS FDD,E-UTRA TDD,E-UTRA FDD | CAT 4 | 850 MHz,900 MHz,1800 MHz,1900 MHz | Band I,Band II,Band IV,Band V,Band VIII | Band 1,Band 2,Band 3,Band 4,Band 5,Band 7,Band 8,Band 12,Band 13,Band 18,Band 19,Band 20,Band 25,Band 26,Band 28
Quectel | EG25-G(C) | Data/Voice | No | 2020-12-19 | Module - LGA | Qualcomm MDM9207 | GSM,UMTS FDD,E-UTRA TDD,E-UTRA FDD | CAT 4 | 850 MHz,1900 MHz,900 MHz,1800 MHz | Band I,Band II,Band IV,Band V,Band VIII | Band 1,Band 4,Band 7,Band 12,Band 13,Band 2,Band 3,Band 5,Band 8,Band 18,Band 19,Band 20,Band 25,Band 26,Band 28
Quectel | EG25-G MINIPCIE | Data/Voice | No | 2019-05-29 | Module - PCIe | Qualcomm MDM9207 | GSM,UMTS FDD,E-UTRA TDD,E-UTRA FDD | CAT 4 | 850 MHz,900 MHz,1800 MHz,1900 MHz | Band I,Band II,Band IV,Band V,Band VIII | Band 1,Band 2,Band 3,Band 4,Band 5,Band 7,Band 8,Band 12,Band 13,Band 18,Band 19,Band 20,Band 25,Band 26,Band 28
Quectel | EG25-G | Data/Voice | No | 2019-05-29 | Module - LGA | Qualcomm MDM9207 | GSM,UMTS FDD,E-UTRA TDD,E-UTRA FDD | CAT 4 | 850 MHz,900 MHz,1800 MHz,1900 MHz | Band I,Band II,Band IV,Band V,Band VIII | Band 1,Band 2,Band 3,Band 4,Band 5,Band 7,Band 8,Band 12,Band 13,Band 18,Band 19,Band 20,Band 25,Band 26,Band 28
Quectel | BG77(V) | Data/Voice | Yes | 2022-02-08 | Module - BGA | Qualcomm MDM9205 | E-UTRA FDD | CAT M1 |  |  | Band 1,Band 2,Band 3,Band 4,Band 5,Band 8,Band 12,Band 13,Band 18,Band 19,Band 20,Band 25,Band 26,Band 27,Band 28,Band 66,Band 71
Quectel | SC668S-NA_UA | Data/Voice | No | 2024-02-28 | Module - LCC | Qualcomm QCM6125 | E-UTRA FDD,E-UTRA TDD | CAT 4 |  |  | Band 2,Band 4,Band 5,Band 7,Band 12,Band 13,Band 14,Band 17,Band 25,Band 26,Band 66,Band 71
Quectel | BG772A-GL | Data Only | No | 2022-09-19 | Module - LGA | Altair Semiconductor ALT1250 | E-UTRA FDD | CAT M1,CAT NB1 |  |  | Band 1,Band 2,Band 3,Band 4,Band 5,Band 8,Band 12,Band 13,Band 17,Band 18,Band 19,Band 20,Band 25,Band 26,Band 27,Band 28,Band 66
Quectel | BG95-M1 | Data Only | Yes | 2020-07-06 | Module - LGA | Qualcomm MDM9205 | E-UTRA FDD | CAT M1 |  |  | Band 1,Band 4,Band 12,Band 13,Band 2,Band 3,Band 5,Band 8,Band 18,Band 19,Band 20,Band 25,Band 26,Band 71,Band 27,Band 28,Band 66,Band 85
Quectel | BG95-M2 | Data Only | Yes | 2020-06-05 | Module - LGA | Qualcomm MDM9205 | E-UTRA FDD | CAT M1,CAT NB2,NB2 |  |  | Band 1,Band 4,Band 12,Band 13,Band 2,Band 3,Band 5,Band 8,Band 18,Band 19,Band 20,Band 25,Band 26,Band 71,Band 27,Band 28,Band 66,Band 85
Quectel | BG95-M3 | Data Only | Yes | 2019-12-16 | Module - LGA | Qualcomm MDM9205 | GSM,E-UTRA FDD | CAT M1,CAT NB2 | 850 MHz,900 MHz,1800 MHz,1900 MHz |  | Band 1,Band 2,Band 3,Band 4,Band 5,Band 8,Band 12,Band 13,Band 18,Band 19,Band 20,Band 25,Band 26,Band 27,Band 28,Band 66,Band 71,Band 85
Quectel | BG95-M3(V) | Data/Voice | Yes | 2021-12-13 | Module - BGA | Qualcomm MDM9205 | GSM,E-UTRA FDD | CAT M1 | 850 MHz,900 MHz,1800 MHz,1900 MHz |  | Band 1,Band 2,Band 3,Band 4,Band 5,Band 8,Band 12,Band 13,Band 18,Band 19,Band 20,Band 25,Band 26,Band 27,Band 28,Band 66,Band 71
Quectel | BG95-M5 | Data Only | No | 2021-02-12 | Module - LGA | Qualcomm MDM9205 | GSM,E-UTRA FDD | CAT M1,CAT NB1,CAT NB2 | 850 MHz,1900 MHz,900 MHz,1800 MHz |  | Band 1,Band 4,Band 12,Band 13,Band 2,Band 3,Band 5,Band 8,Band 18,Band 19,Band 20,Band 25,Band 26,Band 71,Band 27,Band 28,Band 66,Band 85
Quectel | EG25-GL | Data/Voice | No | 2024-06-21 | Module - LGA | Qualcomm MDM9207 | GSM,UMTS FDD,E-UTRA FDD,E-UTRA TDD | CAT 4 | 850 MHz,900 MHz,1800 MHz,1900 MHz | Band I,Band II,Band IV,Band V,Band VIII | Band 1,Band 2,Band 3,Band 4,Band 5,Band 7,Band 8,Band 12,Band 13,Band 18,Band 19,Band 20,Band 25,Band 26,Band 28,Band 66
Quectel | BG770A-GL | Data Only | Yes | 2022-04-18 | Module - LGA | Altair Semiconductor ALT1250 | E-UTRA FDD | CAT M1,CAT NB2 |  |  | Band 1,Band 2,Band 3,Band 4,Band 5,Band 8,Band 12,Band 13,Band 17,Band 18,Band 19,Band 20,Band 25,Band 26,Band 27,Band 28,Band 66
Quectel | EG61-NA | Data/Voice | No | 2019-07-03 | Module - LCC | Qualcomm MDM9207 | UMTS FDD,E-UTRA FDD | CAT 4 |  | Band II,Band IV,Band V | Band 2,Band 4,Band 5,Band 12,Band 13,Band 66,Band 71
Quectel | BG77 | Data Only | Yes | 2020-06-19 | Module - LGA | Qualcomm MDM9205 | E-UTRA FDD | CAT M1,CAT NB1 |  |  | Band 1,Band 4,Band 12,Band 13,Band 2,Band 3,Band 5,Band 8,Band 18,Band 19,Band 20,Band 25,Band 26,Band 71,Band 27,Band 28,Band 66,Band 85
Quectel | AG525R-GL | Data/Voice | No | 2021-01-04 | Module - LGA | Qualcomm SA415M | GSM,UMTS FDD,E-UTRA CA Uplink,E-UTRA TDD,E-UTRA CA Downlink,E-UTRA FDD | CAT 11 | 850 MHz,1900 MHz,900 MHz,1800 MHz | Band I,Band II,Band IV,Band V,Band VI,Band VIII | Band 1,Band 4,Band 7,Band 12,Band 13,Band 2,Band 3,Band 5,Band 8,Band 9,Band 11,Band 18,Band 19,Band 20,Band 25,Band 26,Band 71,Band 29,Band 28,Band 66,Band 21,Band 32
Quectel | AG555Q-GL | Data/Voice | No | 2024-08-23 | Module - LGA | Qualcomm SA515M | GSM,UMTS FDD,E-UTRA FDD,E-UTRA TDD,E-UTRA CA Downlink,NR FR1 NSA,NR FR1 SA | CAT 19,5G SA, 5G NSA | 850 MHz,900 MHz,1800 MHz,1900 MHz | Band I,Band II,Band IV,Band V,Band VIII | Band 1,Band 2,Band 3,Band 4,Band 5,Band 7,Band 8,Band 12,Band 13,Band 14,Band 17,Band 18,Band 19,Band 20,Band 21,Band 25,Band 26,Band 28,Band 66,Band 71 | n2,n5,n7,n14,n25,n38,n41,n66,n71,n77,n78 | n2,n5,n7,n25,n38,n41,n66,n71,n77,n78
Quectel | SC20-A | Data/Voice | No | 2018-05-01 | Module - LGA | Qualcomm MSM8909 | GSM,UMTS FDD,E-UTRA FDD | CAT 4 | 850 MHz,1900 MHz | Band I,Band II,Band IV,Band V,Band VIII | Band 2,Band 4,Band 5,Band 7,Band 12,Band 13,Band 25,Band 26
Quectel | SC20-AD | Data Only | No | 2022-05-20 | Module - LCC | Qualcomm MSM8909 | E-UTRA FDD | CAT 4 |  |  | Band 2,Band 4,Band 5,Band 7,Band 12,Band 13,Band 25,Band 26
Quectel | EG91-NAXDL | Data Only | No | 2022-02-11 | Module - LGA | Qualcomm MDM9307 | E-UTRA FDD | CAT 1 |  |  | Band 2,Band 4,Band 5,Band 12,Band 13,Band 25,Band 26
Quectel | EG91-NAXD | Data Only | No | 2020-10-01 | Module - LGA | Qualcomm MDM9207 | UMTS FDD,E-UTRA FDD | CAT 1 |  | Band II,Band IV,Band V | Band 4,Band 12,Band 13,Band 2,Band 5,Band 25,Band 26
Quectel | EG25-GL_D | Data Only | No | 2023-06-21 | Module - LGA | Qualcomm MDM9207 | GSM,UMTS FDD,E-UTRA FDD,E-UTRA TDD | CAT 4 | 850 MHz,900 MHz,1800 MHz,1900 MHz | Band I,Band II,Band IV,Band V,Band VIII | Band 1,Band 2,Band 3,Band 4,Band 5,Band 7,Band 8,Band 12,Band 13,Band 18,Band 19,Band 20,Band 25,Band 26,Band 28,Band 66
Quectel | EG91-NAX | Data/Voice | No | 2020-06-10 | Module - LGA | Qualcomm MDM9207 | UMTS FDD,E-UTRA FDD | CAT 1 |  | Band II,Band IV,Band V | Band 2,Band 4,Band 5,Band 12,Band 13,Band 25,Band 26
Quectel | EG91-NA | Data/Voice | No | 2018-08-14 | Module - LCC | Qualcomm MDM9207 | UMTS FDD,E-UTRA FDD | CAT 1,CAT 4 |  | Band II,Band IV,Band V | Band 2,Band 4,Band 5,Band 12,Band 13
Quectel | EG800Q-NA | Data Only | No | 2024-09-23 | Module - LGA | Qualcomm QCX216 | E-UTRA FDD | CAT 1BIS |  |  | Band 2,Band 4,Band 5,Band 12,Band 13,Band 66
Quectel | AG568N-NA | Data/Voice | No | 2024-07-29 | Module - LGA | MediaTek MT2735 (M70) | E-UTRA FDD,E-UTRA CA Downlink,NR FR1 NSA | 5G NSA:5,5G NSA,5G SA:2,CAT 18 |  |  | Band 2,Band 4,Band 5,Band 12,Band 29,Band 66 |  | n2,n5,n66,n77,n78
Quectel | BC66 | Data Only | No | 2019-06-05 | Module - LGA | MediaTek MT2625 | E-UTRA FDD | CAT NB1 |  |  | Band 1,Band 2,Band 3,Band 4,Band 5,Band 8,Band 12,Band 13,Band 17,Band 18,Band 19,Band 20,Band 25,Band 28,Band 66
Quectel | BC660K-GL | Data Only | No | 2021-10-26 | Module - LCC | Qualcomm QCX212 | E-UTRA FDD | CAT NB2 |  |  | Band 1,Band 2,Band 3,Band 4,Band 5,Band 8,Band 12,Band 13,Band 17,Band 18,Band 19,Band 20,Band 25,Band 28,Band 66,Band 70
Quectel | BG600L-M3 | Data Only | Yes | 2022-09-21 | Module - LGA | Qualcomm MDM9205 | GSM,E-UTRA FDD | CAT M1,CAT NB2 | 850 MHz,900 MHz,1800 MHz,1900 MHz |  | Band 1,Band 2,Band 3,Band 4,Band 5,Band 8,Band 12,Band 13,Band 18,Band 19,Band 20,Band 25,Band 26,Band 27,Band 28,Band 66,Band 71
Quectel | EG91-NAL | Data/Voice | No | 2021-08-04 | Module - LGA | Qualcomm MDM9207 | E-UTRA FDD | CAT 4 |  |  | Band 2,Band 4,Band 5,Band 12,Band 13
Quectel | BG95-M6 | Data Only | Yes | 2021-02-12 | Module - LGA | Qualcomm MDM9205 | E-UTRA FDD | CAT M1,CAT NB1 |  |  | Band 1,Band 4,Band 12,Band 13,Band 2,Band 3,Band 5,Band 8,Band 18,Band 19,Band 20,Band 25,Band 26,Band 71,Band 27,Band 28,Band 66,Band 85
Quectel | SC20-AL | Data/Voice | No | 2020-08-05 | Module - LCC | Qualcomm MSM8909 | GSM,UMTS FDD,E-UTRA FDD | CAT 4 | 850 MHz,1900 MHz | Band I,Band II,Band IV,Band V,Band VIII | Band 2,Band 4,Band 5,Band 7,Band 12,Band 13,Band 25,Band 26
Quectel | AG521R-NA | Data/Voice | Yes | 2021-06-14 | Module - LGA | Qualcomm SA415M | E-UTRA FDD,E-UTRA CA Downlink | CAT 12 |  |  | Band 2,Band 4,Band 5,Band 7,Band 12,Band 13,Band 14,Band 25,Band 26,Band 29,Band 66,Band 71
Quectel | SC680A-NA | Data/Voice | No | 2023-04-28 | Module - LCC | Qualcomm QCM4290 | E-UTRA FDD,E-UTRA TDD,E-UTRA CA Downlink | CAT 6 |  |  | Band 2,Band 4,Band 5,Band 7,Band 12,Band 13,Band 14,Band 17,Band 25,Band 26,Band 66,Band 71
Quectel | SC680A-NA_UA | Data/Voice | Yes | 2023-11-15 | Module - LCC | Qualcomm QCM4290 | E-UTRA FDD,E-UTRA TDD,E-UTRA CA Downlink | CAT 6 |  |  | Band 2,Band 4,Band 5,Band 7,Band 12,Band 13,Band 14,Band 17,Band 25,Band 26,Band 66,Band 71
Quectel | SC682A-NA | Data/Voice | Yes | 2025-05-23 | Module - LCC | Qualcomm SM6115 | E-UTRA FDD,E-UTRA TDD | CAT 4 |  |  | Band 2,Band 4,Band 5,Band 7,Band 12,Band 13,Band 14,Band 17,Band 25,Band 26,Band 66,Band 71
Quectel | SC686A-NA | Data/Voice | Yes | 2023-07-06 | Module - LCC | Qualcomm QCM4290 | E-UTRA FDD,E-UTRA TDD,E-UTRA CA Downlink | CAT 6 |  |  | Band 2,Band 4,Band 5,Band 7,Band 12,Band 13,Band 14,Band 17,Band 25,Band 26,Band 66,Band 71
Quectel | SC696S-NA | Data/Voice | No | 2023-11-22 | Module - LCC | Qualcomm QCM6125 | E-UTRA FDD,E-UTRA TDD | CAT 4 |  |  | Band 2,Band 4,Band 5,Band 7,Band 12,Band 13,Band 14,Band 17,Band 25,Band 26,Band 66,Band 71
Quectel | SC66-A | Data/Voice | Yes | 2020-09-18 | Module - LCC | Qualcomm SDM660 | UMTS FDD,E-UTRA TDD,E-UTRA CA Downlink,E-UTRA FDD | CAT 6 |  | Band II,Band IV,Band V | Band 4,Band 7,Band 12,Band 13,Band 17,Band 2,Band 5,Band 14,Band 25,Band 26,Band 71,Band 66
Quectel | SG560D-NA | Data/Voice | Yes | 2025-03-03 | Module - LGA | Qualcomm QCM6490 | E-UTRA FDD,E-UTRA TDD,E-UTRA CA Downlink,NR FR1 NSA,NR FR1 SA | CAT 18,5G SA:0, 5G NSA:5 |  |  | Band 2,Band 4,Band 5,Band 7,Band 12,Band 13,Band 14,Band 17,Band 25,Band 26,Band 29,Band 30,Band 66,Band 71 | n2,n5,n7,n14,n25,n30,n38,n41,n66,n71,n77,n78 | n2,n5,n7,n25,n30,n38,n41,n66,n71,n77,n78
Quectel | SC650T-NA | Data/Voice | Yes | 2021-03-15 | Module - LCC | Qualcomm MSM8953 | E-UTRA FDD | CAT 4 |  |  | Band 4,Band 7,Band 12,Band 13,Band 2,Band 5,Band 14,Band 25,Band 26,Band 66
Quectel | SC606T-NAD | Data Only | Yes | 2022-03-18 | Module - LCC | Qualcomm SDM450 | E-UTRA FDD,E-UTRA TDD,E-UTRA CA Downlink | CAT 6 |  |  | Band 2,Band 4,Band 5,Band 7,Band 12,Band 13,Band 14,Band 17,Band 25,Band 26,Band 66,Band 71
Quectel | EG21-GL | Data/Voice | No | 2024-06-21 | Module - LGA | Qualcomm MDM9207 | GSM,UMTS FDD,E-UTRA FDD,E-UTRA TDD | CAT 1,CAT 4 | 850 MHz,900 MHz,1800 MHz,1900 MHz | Band I,Band II,Band IV,Band V,Band VIII | Band 1,Band 2,Band 3,Band 4,Band 5,Band 7,Band 8,Band 12,Band 13,Band 18,Band 19,Band 20,Band 25,Band 26,Band 28,Band 66
Quectel | EG21-G MINIPCIE | Data/Voice | No | 2019-07-03 | Module - PCIe | Qualcomm MDM9207 | GSM,UMTS FDD,E-UTRA TDD,E-UTRA FDD | CAT 1 | 850 MHz,900 MHz,1800 MHz,1900 MHz | Band I,Band II,Band IV,Band V,Band VIII | Band 1,Band 2,Band 3,Band 4,Band 5,Band 7,Band 8,Band 12,Band 13,Band 18,Band 19,Band 20,Band 25,Band 26,Band 28
Quectel | EG21-G | Data/Voice | No | 2019-07-03 | Module - LCC | Qualcomm MDM9207 | GSM,UMTS FDD,E-UTRA TDD,E-UTRA FDD | CAT 1 | 850 MHz,900 MHz,1800 MHz,1900 MHz | Band I,Band II,Band IV,Band V,Band VIII | Band 1,Band 2,Band 3,Band 4,Band 5,Band 7,Band 8,Band 12,Band 13,Band 18,Band 19,Band 20,Band 25,Band 26,Band 28
Quectel | SC606T-NA | Data/Voice | Yes | 2021-03-26 | Module - LCC | Qualcomm MSM8953 | UMTS FDD,E-UTRA TDD,E-UTRA CA Downlink,E-UTRA FDD | CAT 6 |  | Band II,Band IV,Band V | Band 4,Band 7,Band 12,Band 13,Band 17,Band 2,Band 5,Band 14,Band 25,Band 26,Band 71,Band 66
Quectel | SC600Y-NA | Data/Voice | Yes | 2019-12-03 | Module - LCC | Qualcomm SDM450 | UMTS FDD,E-UTRA TDD,E-UTRA CA Downlink,E-UTRA FDD | CAT 6 |  | Band II,Band IV,Band V | Band 2,Band 4,Band 5,Band 7,Band 12,Band 13,Band 14,Band 17,Band 25,Band 26,Band 66,Band 71
Quectel | BG95-S5 | Data Only | Yes | 2025-05-23 | Module - LGA | Qualcomm MDM9205 | GSM,E-UTRA FDD | CAT M1,CAT NB2 | 850 MHz,900 MHz,1800 MHz,1900 MHz |  | Band 1,Band 2,Band 3,Band 4,Band 5,Band 8,Band 12,Band 13,Band 18,Band 19,Band 20,Band 25,Band 26,Band 27,Band 28,Band 66,Band 71
Quectel | SC600T-NA | Data/Voice | Yes | 2019-12-03 | Module - LCC | Qualcomm SDM450 | UMTS FDD,E-UTRA TDD,E-UTRA CA Downlink,E-UTRA FDD | CAT 6 |  | Band II,Band IV,Band V | Band 2,Band 4,Band 5,Band 7,Band 12,Band 13,Band 14,Band 17,Band 25,Band 26,Band 66,Band 71
Quectel | SC262R-NA | Data/Voice | Yes | 2023-03-02 | Module - LCC | Qualcomm QM215 | E-UTRA FDD,E-UTRA TDD | CAT 4 |  |  | Band 2,Band 4,Band 5,Band 7,Band 12,Band 13,Band 14,Band 17,Band 25,Band 26,Band 66,Band 71
Quectel | SC206E-NA_DA | Data/Voice | Yes | 2025-04-09 | Module - LCC | Qualcomm QCM2290 | E-UTRA FDD,E-UTRA TDD | CAT 4 |  |  | Band 2,Band 4,Band 5,Band 7,Band 12,Band 13,Band 14,Band 17,Band 25,Band 26,Band 66,Band 71
Quectel | SC206E-NA | Data/Voice | Yes | 2023-03-16 | Module - LCC | Qualcomm QCM2290 | E-UTRA FDD,E-UTRA TDD | CAT 4 |  |  | Band 2,Band 4,Band 5,Band 7,Band 12,Band 13,Band 14,Band 17,Band 25,Band 26,Band 66,Band 71
Quectel | SC206E-GL | Data/Voice | Yes | 2024-07-29 | Module - LCC | Qualcomm QCM2290 | GSM,UMTS FDD,E-UTRA FDD,E-UTRA TDD | CAT 4 | 850 MHz,900 MHz,1800 MHz,1900 MHz | Band I,Band II,Band IV,Band V,Band VIII | Band 1,Band 2,Band 3,Band 4,Band 5,Band 7,Band 8,Band 12,Band 13,Band 14,Band 17,Band 18,Band 19,Band 20,Band 25,Band 26,Band 28,Band 66,Band 71
Quectel | SC200U-NA | Data/Voice | Yes | 2025-05-08 | Module - LCC | Qualcomm SM6115 | E-UTRA FDD,E-UTRA TDD | CAT 4 |  |  | Band 2,Band 4,Band 5,Band 7,Band 12,Band 13,Band 14,Band 17,Band 25,Band 26,Band 66,Band 71
Quectel | SC200R-NA | Data/Voice | Yes | 2020-12-19 | Module - LCC | Qualcomm QM215 | UMTS FDD,E-UTRA TDD,E-UTRA FDD | CAT 4 |  | Band II,Band IV,Band V | Band 4,Band 7,Band 12,Band 13,Band 17,Band 2,Band 5,Band 14,Band 25,Band 26,Band 71,Band 66
Quectel | SC200E-NA_DA | Data/Voice | Yes | 2025-03-05 | Module - LCC | Qualcomm QCM2290 | E-UTRA FDD,E-UTRA TDD | CAT 4 |  |  | Band 2,Band 4,Band 5,Band 7,Band 12,Band 13,Band 14,Band 17,Band 25,Band 26,Band 66,Band 71
Quectel | SC200E-NA(TA) | Data/Voice | Yes | 2023-02-22 | Module - LCC | Qualcomm QCM2290 | E-UTRA FDD,E-UTRA TDD | CAT 4 |  |  | Band 2,Band 4,Band 5,Band 7,Band 12,Band 13,Band 14,Band 17,Band 25,Band 26,Band 66,Band 71
Quectel | SC200E-NA | Data/Voice | Yes | 2023-02-16 | Module - LCC | Qualcomm QCM2290 | E-UTRA FDD,E-UTRA TDD | CAT 4 |  |  | Band 2,Band 4,Band 5,Band 7,Band 12,Band 13,Band 14,Band 17,Band 25,Band 26,Band 66,Band 71
Quectel | SC200E-GL | Data/Voice | Yes | 2024-07-23 | Module - LCC | Qualcomm QCM2290 | GSM,UMTS FDD,E-UTRA FDD,E-UTRA TDD | CAT 4 | 850 MHz,900 MHz,1800 MHz,1900 MHz | Band I,Band II,Band IV,Band V,Band VIII | Band 1,Band 2,Band 3,Band 4,Band 5,Band 7,Band 8,Band 12,Band 13,Band 14,Band 17,Band 18,Band 19,Band 20,Band 25,Band 26,Band 28,Band 66,Band 71
Quectel | SC20-AX | Data Only | No | 2022-05-20 | Module - LCC | Qualcomm MSM8909 | E-UTRA FDD | CAT 4 |  |  | Band 2,Band 4,Band 5,Band 7,Band 12,Band 13,Band 25,Band 26
Quectel | SC20-ALD | Data Only | No | 2022-05-20 | Module - LCC | Qualcomm MSM8909 | E-UTRA FDD | CAT 4 |  |  | Band 2,Band 4,Band 5,Band 7,Band 12,Band 13,Band 25,Band 26
Quectel | BG951A-GL | Data Only | No | 2022-06-13 | Module - LGA | Altair Semiconductor ALT1250 | E-UTRA FDD | CAT M1,CAT NB1 |  |  | Band 1,Band 2,Band 3,Band 4,Band 5,Band 8,Band 12,Band 13,Band 17,Band 18,Band 19,Band 20,Band 25,Band 26,Band 27,Band 28,Band 66
Quectel | BG950S-GL | Data Only | Yes | 2025-05-23 | Module - LGA | Altair Semiconductor ALT 1350 | E-UTRA FDD | CAT M1,CAT NB2 |  |  | Band 1,Band 2,Band 3,Band 4,Band 5,Band 8,Band 12,Band 13,Band 17,Band 18,Band 19,Band 20,Band 25,Band 26,Band 27,Band 28,Band 66
Quectel | SC262R-NA_A | Data/Voice | Yes | 2023-05-13 | Module - LCC | Qualcomm QM215 | E-UTRA FDD,E-UTRA TDD | CAT 4 |  |  | Band 2,Band 4,Band 5,Band 7,Band 12,Band 13,Band 14,Band 17,Band 25,Band 26,Band 66,Band 71
Quectel | BG950A-GL | Data Only | No | 2022-06-10 | Module - LGA | Altair Semiconductor ALT1250 | E-UTRA FDD | CAT M1,CAT NB1 |  |  | Band 1,Band 2,Band 3,Band 4,Band 5,Band 8,Band 12,Band 13,Band 17,Band 18,Band 19,Band 20,Band 25,Band 26,Band 27,Band 28,Band 66
Quectel | AG35-NA(VP) | Data/Voice | No | 2021-02-03 | Module - LGA | Qualcomm MDM9628 | GSM,UMTS FDD,E-UTRA FDD | CAT 4 | 850 MHz,1900 MHz | Band II,Band IV,Band V | Band 4,Band 7,Band 12,Band 13,Band 2,Band 5
Quectel | AG35-NA(LMTLA) | Data/Voice | No | 2021-07-23 | Module - LGA | Qualcomm MDM9628 | GSM,UMTS FDD,E-UTRA FDD | CAT 4 | 850 MHz,1900 MHz | Band II,Band IV,Band V | Band 2,Band 4,Band 5,Band 7,Band 12,Band 13
Quectel | EM12-G | Data Only | Yes | 2019-12-20 | Module - M.2 | Qualcomm SDX20 | UMTS FDD,E-UTRA TDD,E-UTRA CA Downlink,E-UTRA FDD | CAT 12,CAT 13 |  | Band I,Band II,Band IV,Band IX,Band V,Band VIII | Band 1,Band 2,Band 3,Band 4,Band 5,Band 7,Band 8,Band 9,Band 12,Band 13,Band 14,Band 18,Band 19,Band 20,Band 21,Band 25,Band 26,Band 28,Band 29,Band 30,Band 32,Band 66
Quectel | EM061K-GL | Data Only | Yes | 2023-07-12 | Module - M.2 | Qualcomm SDX12 | UMTS FDD,E-UTRA FDD,E-UTRA TDD,E-UTRA CA Downlink | CAT 6 |  | Band I,Band II,Band IV,Band V,Band VIII | Band 1,Band 2,Band 3,Band 4,Band 5,Band 7,Band 8,Band 12,Band 13,Band 14,Band 17,Band 18,Band 19,Band 20,Band 25,Band 26,Band 28,Band 29,Band 30,Band 32,Band 66,Band 71
Quectel | EM060K-NA | Data Only | No | 2023-10-30 | Module - M.2 | Qualcomm SDX12 | E-UTRA FDD,E-UTRA TDD,E-UTRA CA Downlink | CAT 6 |  |  | Band 2,Band 4,Band 5,Band 7,Band 12,Band 13,Band 14,Band 17,Band 25,Band 26,Band 29,Band 30,Band 66,Band 71
Quectel | EM060K-GL | Data Only | Yes | 2023-03-17 | Module - M.2 | Qualcomm SDX12 | UMTS FDD,E-UTRA FDD,E-UTRA TDD,E-UTRA CA Downlink | CAT 6 |  | Band I,Band II,Band IV,Band V,Band VIII | Band 1,Band 2,Band 3,Band 4,Band 5,Band 7,Band 8,Band 12,Band 13,Band 14,Band 17,Band 18,Band 19,Band 20,Band 25,Band 26,Band 28,Band 29,Band 30,Band 32,Band 66,Band 71
Quectel | EM06-A | Data/Voice | No | 2019-09-06 | Module - M.2 | Qualcomm MDM9240 | UMTS FDD,E-UTRA TDD,E-UTRA CA Downlink,E-UTRA FDD | CAT 6 |  | Band II,Band IV,Band V | Band 2,Band 4,Band 5,Band 7,Band 12,Band 13,Band 25,Band 26,Band 29,Band 30,Band 66
Quectel | EM05-G | Data Only | Yes | 2021-09-09 | Module - M.2 | Qualcomm MDM9207 | UMTS FDD,E-UTRA FDD,E-UTRA TDD | CAT 4 |  | Band I,Band II,Band IV,Band V,Band VIII | Band 1,Band 2,Band 3,Band 4,Band 5,Band 7,Band 8,Band 12,Band 13,Band 14,Band 18,Band 19,Band 20,Band 25,Band 26,Band 28,Band 66,Band 71
Quectel | EM120K-GL | Data Only | No | 2023-03-10 | Module - M.2 | Qualcomm SDX12 | UMTS FDD,E-UTRA TDD,E-UTRA CA Downlink,E-UTRA FDD | CAT 12,CAT 13 |  | Band I,Band II,Band IV,Band V,Band VI,Band VIII | Band 1,Band 2,Band 3,Band 4,Band 5,Band 7,Band 8,Band 12,Band 13,Band 14,Band 17,Band 18,Band 19,Band 20,Band 25,Band 26,Band 28,Band 29,Band 30,Band 32,Band 66,Band 71
Quectel | EC25-AF(D) | Data Only | Yes | 2019-01-02 | Module - LCC | Qualcomm MDM9207 | UMTS FDD,E-UTRA FDD | CAT 4 |  | Band II,Band IV,Band V | Band 2,Band 4,Band 5,Band 12,Band 13,Band 14,Band 66,Band 71
Quectel | EC25-AFDL | Data Only | Yes | 2022-02-11 | Module - LCC | Qualcomm MDM9307 | E-UTRA FDD | CAT 4 |  |  | Band 2,Band 4,Band 5,Band 12,Band 13,Band 14,Band 66,Band 71
Quectel | RG650V-NA | Data Only | Yes | 2024-11-20 | Module - LGA | Qualcomm SDX72 | E-UTRA FDD,E-UTRA TDD,E-UTRA CA Downlink,NR FR1 NSA,NR FR1 SA | CAT 20,5G SA:3, 5G NSA:6 | 850 MHz | Band I | Band 2,Band 4,Band 5,Band 7,Band 12,Band 13,Band 14,Band 17,Band 25,Band 26,Band 29,Band 30,Band 66,Band 71 | n2,n5,n7,n14,n25,n30,n38,n41,n66,n71,n77,n78 | n2,n5,n7,n25,n30,n38,n41,n66,n71,n77,n78
Quectel | EG96-NAX_D | Data Only | No | 2024-05-20 | Module - LGA | Qualcomm MDM9207 | E-UTRA FDD |  |  |  | Band 2,Band 4,Band 5,Band 12,Band 13,Band 66,Band 71
Quectel | EG96-NAX | Data/Voice | No | 2024-05-20 | Module - LGA | Qualcomm MDM9207 | E-UTRA FDD | CAT 4 |  |  | Band 2,Band 4,Band 5,Band 12,Band 13,Band 66,Band 71
Quectel | EG95-NAXD | Data Only | No | 2020-10-01 | Module - LGA | Qualcomm MDM9207 | UMTS FDD,E-UTRA FDD | CAT 4 |  | Band II,Band IV,Band V | Band 4,Band 12,Band 13,Band 2,Band 5,Band 25,Band 26
Quectel | RM500Q-AE | Data Only | Yes | 2021-07-28 | Module - M.2 | Qualcomm SDX55 | UMTS FDD,E-UTRA FDD,E-UTRA TDD,E-UTRA CA Downlink,NR FR1 NSA | CAT 16,5G NSA |  | Band I,Band II,Band IV,Band V,Band VIII | Band 1,Band 2,Band 3,Band 4,Band 5,Band 7,Band 8,Band 12,Band 13,Band 14,Band 18,Band 19,Band 20,Band 25,Band 26,Band 28,Band 29,Band 30,Band 32,Band 66,Band 71 |  | n2,n5,n7,n25,n38,n41,n66,n71,n78
Quectel | EC25-AF(D) MINIPCIE | Data Only | Yes | 2019-01-11 | Module - PCIe | Qualcomm MDM9207 | UMTS FDD,E-UTRA FDD | CAT 4 |  | Band II,Band IV,Band V | Band 2,Band 4,Band 5,Band 12,Band 13,Band 14,Band 66,Band 71
Quectel | EM120R-GL | Data Only | Yes | 2020-12-01 | Module - M.2 | Qualcomm SDX24 | UMTS FDD,E-UTRA LAA Downlink CA,E-UTRA CA Uplink,E-UTRA TDD,E-UTRA CA Downlink,E-UTRA FDD | CAT 11,CAT 12 |  | Band I,Band II,Band IV,Band V,Band VI,Band VIII | Band 1,Band 4,Band 7,Band 12,Band 13,Band 2,Band 3,Band 5,Band 8,Band 14,Band 18,Band 19,Band 20,Band 25,Band 26,Band 29,Band 30,Band 28,Band 66,Band 32
Quectel | EM121R-GL | Data Only | Yes | 2021-11-06 | Module - M.2 | Qualcomm SDX24 | UMTS FDD,E-UTRA FDD,E-UTRA TDD,E-UTRA CA Downlink | CAT 12 |  | Band I,Band II,Band IV,Band V,Band VIII | Band 1,Band 2,Band 3,Band 4,Band 5,Band 7,Band 8,Band 12,Band 13,Band 14,Band 18,Band 19,Band 20,Band 25,Band 26,Band 28,Band 29,Band 30,Band 32,Band 66
Quectel | EM160R-GL | Data Only | Yes | 2020-11-18 | Module - M.2 | Qualcomm SDX24 | UMTS FDD,E-UTRA LAA Downlink CA,E-UTRA CA Uplink,E-UTRA TDD,E-UTRA CA Downlink,E-UTRA FDD | CAT 11,CAT 16,CAT 18 |  | Band I,Band II,Band IV,Band V,Band VI,Band VIII | Band 1,Band 4,Band 7,Band 12,Band 13,Band 2,Band 3,Band 5,Band 8,Band 14,Band 18,Band 19,Band 20,Band 25,Band 26,Band 29,Band 30,Band 28,Band 66,Band 32
Quectel | EC21-A | Data/Voice | No | 2017-07-11 | Module - LCC | Qualcomm MDM9207 | UMTS FDD,E-UTRA FDD | CAT 1 |  | Band II,Band IV,Band V | Band 2,Band 4,Band 12
Quectel | EC21-A MiniPCIe | Data/Voice | No | 2018-05-15 | Module - PCIe | Qualcomm MDM9207 | UMTS FDD,E-UTRA FDD | CAT 1 |  | Band II,Band IV,Band V | Band 2,Band 4,Band 12
Quectel | EC21-ADL | Data Only | No | 2022-02-28 | Module - LCC | Qualcomm MDM9307 | E-UTRA FDD | CAT 1 |  |  | Band 2,Band 4,Band 12
Quectel | EC25-A | Data/Voice | No | 2017-07-11 | Module - LCC | Qualcomm MDM9207 | UMTS FDD,E-UTRA FDD | CAT 1,CAT 4 |  | Band II,Band IV,Band V | Band 2,Band 4,Band 12
Quectel | EC25-A MINIPCIE | Data/Voice | No | 2018-05-15 | Module - PCIe | Qualcomm MDM9207 | UMTS FDD,E-UTRA FDD | CAT 4 |  | Band II,Band IV,Band V | Band 2,Band 4,Band 12
Quectel | RG255C-GL | Data/Voice | Yes | 2025-03-06 | Module - LGA | Qualcomm SDX35 | E-UTRA FDD,E-UTRA TDD,NR FR1 SA | 5G SA,5G SA:1,CAT 13 |  |  | Band 1,Band 2,Band 3,Band 4,Band 5,Band 7,Band 8,Band 12,Band 13,Band 14,Band 17,Band 18,Band 19,Band 20,Band 25,Band 26,Band 28,Band 30,Band 66,Band 70,Band 71 | n2,n5,n7,n14,n25,n30,n38,n41,n66,n71,n77,n78
Quectel | EC25-ADL | Data Only | No | 2022-02-28 | Module - LCC | Qualcomm MDM9307 | E-UTRA FDD | CAT 4 |  |  | Band 2,Band 4,Band 12
Quectel | AG35-NA | Data/Voice | No | 2019-10-17 | Module - LGA | Qualcomm MDM9628 | GSM,UMTS FDD,E-UTRA FDD | CAT 4 | 850 MHz,1900 MHz | Band II,Band IV,Band V | Band 2,Band 4,Band 5,Band 7,Band 12,Band 13
Quectel | EC25-AF | Data/Voice | Yes | 2019-05-15 | Module - LCC | Qualcomm MDM9207 | UMTS FDD,E-UTRA FDD | CAT 4 |  | Band II,Band IV,Band V | Band 2,Band 4,Band 5,Band 12,Band 13,Band 14,Band 66,Band 71
Quectel | EP06-A | Data/Voice | No | 2019-03-13 | Module - PCIe | Qualcomm MDM9240 | UMTS FDD,E-UTRA CA Downlink,E-UTRA FDD | CAT 11,CAT 6 |  | Band II,Band IV,Band V | Band 2,Band 4,Band 5,Band 7,Band 12,Band 13,Band 25,Band 26,Band 29,Band 30,Band 66
Quectel | RG520N-AT | Data Only | Yes | 2023-08-01 | Module - LGA | Qualcomm SDX62 | E-UTRA FDD,E-UTRA CA Downlink,NR FR1 NSA | 5G NSA,5G NSA,5G SA,CAT 18,CAT 19 |  | Band I,Band II,Band IV,Band V,Band VIII | Band 2,Band 5,Band 12,Band 14,Band 17,Band 29,Band 30,Band 66 | n2,n5,n14,n30,n66,n77 | n2,n5,n30,n66,n77
Quectel | RG520N-NA | Data Only | Yes | 2023-03-06 | Module - LGA | Qualcomm SDX62 | E-UTRA FDD,E-UTRA TDD,E-UTRA CA Downlink,NR FR1 NSA | 5G NSA,5G NSA,5G SA,CAT 18,CAT 19 |  |  | Band 2,Band 4,Band 5,Band 7,Band 12,Band 13,Band 14,Band 17,Band 25,Band 26,Band 29,Band 30,Band 66,Band 71 |  | n2,n5,n7,n25,n30,n38,n41,n66,n71,n77,n78
Quectel | RG520N-NA_DA | Data Only | Yes | 2023-06-14 | Module - LGA | Qualcomm SDX62 | E-UTRA FDD,E-UTRA TDD,E-UTRA CA Downlink,NR FR1 NSA | CAT 18,5G NSA |  |  | Band 2,Band 4,Band 5,Band 7,Band 12,Band 13,Band 14,Band 17,Band 25,Band 26,Band 29,Band 30,Band 66,Band 71 |  | n2,n5,n7,n25,n30,n38,n41,n66,n71,n77,n78
Quectel | RG620T-NA | Data Only | Yes | 2024-09-04 | Module - LGA | MediaTek MT6990 (T850, M80) | E-UTRA FDD,E-UTRA TDD,E-UTRA CA Downlink,NR FR1 NSA,NR FR1 SA | CAT 18,5G SA, 5G NSA |  |  | Band 2,Band 4,Band 5,Band 7,Band 12,Band 13,Band 14,Band 17,Band 25,Band 26,Band 29,Band 30,Band 66,Band 70,Band 71 | n2,n5,n7,n14,n25,n30,n38,n41,n66,n71,n77,n78 | n2,n5,n7,n25,n30,n38,n41,n66,n71,n77,n78
Quectel | EC25-AF MINIPCIE | Data/Voice | Yes | 2019-05-29 | Module - PCIe | Qualcomm MDM9207 | UMTS FDD,E-UTRA FDD | CAT 4 |  | Band II,Band IV,Band V | Band 2,Band 4,Band 5,Band 12,Band 13,Band 14,Band 66,Band 71
Quectel | RM502Q-AE | Data Only | Yes | 2021-07-26 | Module - M.2 | Qualcomm SDX55 | NR FR1 NSA,UMTS FDD,E-UTRA TDD,E-UTRA CA Downlink,E-UTRA FDD | 5G NSA,5G SA,CAT 18,CAT 20 |  | Band I,Band II,Band IV,Band V,Band VI,Band VIII | Band 1,Band 2,Band 3,Band 4,Band 5,Band 7,Band 8,Band 12,Band 13,Band 14,Band 18,Band 19,Band 20,Band 25,Band 26,Band 28,Band 29,Band 30,Band 32,Band 66,Band 71 |  | n2,n5,n7,n25,n38,n41,n66,n71,n77,n78
Quectel | AG35-NA(VD) | Data/Voice | No | 2021-08-04 | Module - LGA | Qualcomm MDM9628 | GSM,UMTS FDD,E-UTRA FDD | CAT 4 | 850 MHz,1900 MHz | Band II,Band IV,Band V | Band 2,Band 4,Band 5,Band 7,Band 12,Band 13
Quectel | RM505Q-AE | Data Only | Yes | 2021-07-28 | Module - M.2 | Qualcomm SDX55 | UMTS FDD,E-UTRA FDD,E-UTRA TDD,E-UTRA CA Downlink,NR FR1 NSA | CAT 16,5G NSA |  | Band I,Band II,Band IV,Band V,Band VIII | Band 1,Band 2,Band 3,Band 4,Band 5,Band 7,Band 8,Band 12,Band 13,Band 14,Band 18,Band 19,Band 20,Band 25,Band 26,Band 28,Band 29,Band 30,Band 32,Band 66,Band 71 |  | n2,n5,n7,n25,n38,n41,n66,n71,n77,n78
Quectel | RM520N-GL_B | Data Only | Yes | 2024-09-12 | Module - M.2 | Qualcomm SDX62 | UMTS FDD,E-UTRA FDD,E-UTRA TDD,E-UTRA CA Downlink,NR FR1 NSA,NR FR1 SA | CAT 19,5G SA, 5G NSA |  | Band I,Band II,Band IV,Band V,Band VIII | Band 1,Band 2,Band 3,Band 4,Band 5,Band 7,Band 8,Band 12,Band 13,Band 14,Band 17,Band 18,Band 19,Band 20,Band 25,Band 26,Band 28,Band 29,Band 30,Band 32,Band 66,Band 71 | n2,n5,n7,n14,n25,n30,n38,n41,n66,n71,n77,n78 | n2,n5,n7,n25,n30,n38,n41,n66,n71,n77,n78
Quectel | SC668S-NA | Data/Voice | No | 2023-11-20 | Module - LCC | Qualcomm QCM6125 | E-UTRA FDD,E-UTRA TDD | CAT 4 |  |  | Band 2,Band 4,Band 5,Band 7,Band 12,Band 13,Band 14,Band 17,Band 25,Band 26,Band 66,Band 71
Quectel | EG18-NA | Data Only | Yes | 2020-08-17 | Module - LGA | Qualcomm SDX20 | UMTS FDD,E-UTRA CA Uplink,E-UTRA TDD,E-UTRA CA Downlink,E-UTRA FDD | CAT 18 |  | Band II,Band IV,Band V | Band 4,Band 7,Band 12,Band 13,Band 2,Band 5,Band 14,Band 25,Band 26,Band 71,Band 29,Band 30,Band 66
Quectel | EG120K-NA | Data Only | Yes | 2023-03-29 | Module - LGA | Qualcomm SDX12 | E-UTRA FDD,E-UTRA TDD,E-UTRA CA Downlink | CAT 12,CAT 13 |  |  | Band 2,Band 4,Band 5,Band 7,Band 12,Band 13,Band 14,Band 25,Band 26,Band 29,Band 30,Band 66,Band 71
Quectel | EG065K-NA | Data Only | Yes | 2022-11-17 | Module - LGA | Qualcomm SDX12 | E-UTRA FDD,E-UTRA CA Downlink | CAT 6 |  |  | Band 2,Band 4,Band 5,Band 7,Band 12,Band 13,Band 14,Band 25,Band 26,Band 30,Band 66
Quectel | EG060K-NA_CA | Data Only | Yes | 2024-07-10 | Module - LGA | Qualcomm SDX12 | E-UTRA FDD,E-UTRA TDD,E-UTRA CA Downlink |  |  |  | Band 2,Band 4,Band 5,Band 7,Band 12,Band 13,Band 14,Band 25,Band 26,Band 29,Band 30,Band 66,Band 71
Quectel | EG060K-NA | Data Only | No | 2023-04-12 | Module - LGA | Qualcomm SDX12 | E-UTRA FDD,E-UTRA TDD,E-UTRA CA Downlink | CAT 6 |  |  | Band 2,Band 4,Band 5,Band 7,Band 12,Band 13,Band 14,Band 25,Band 26,Band 29,Band 30,Band 66,Band 71
Quectel | BG952A-GL | Data Only | No | 2022-09-19 | Module - LGA | Altair ALT1250 | E-UTRA FDD | CAT M1,CAT NB1 |  |  | Band 1,Band 2,Band 3,Band 4,Band 5,Band 8,Band 12,Band 13,Band 17,Band 18,Band 19,Band 20,Band 25,Band 26,Band 27,Band 28,Band 66
Quectel | BG96 | Data Only | No | 2018-02-16 | Module - LGA | Qualcomm MDM9206 | GSM,E-UTRA TDD,E-UTRA FDD | CAT M1 | 850 MHz,900 MHz,1800 MHz,1900 MHz |  | Band 1,Band 2,Band 3,Band 4,Band 5,Band 8,Band 12,Band 13,Band 18,Band 19,Band 20,Band 26,Band 28
Quectel | BG96(3.0) | Data/Voice | Yes | 2019-11-15 | Module - LGA | Qualcomm MDM9206 | GSM,E-UTRA TDD,E-UTRA FDD | CAT M1 | 850 MHz,900 MHz,1800 MHz,1900 MHz |  | Band 1,Band 2,Band 3,Band 4,Band 5,Band 8,Band 12,Band 13,Band 18,Band 19,Band 20,Band 25,Band 28
Quectel | RM520N-GL | Data Only | Yes | 2023-02-09 | Module - M.2 | Qualcomm SDX62 | UMTS FDD,E-UTRA FDD,E-UTRA TDD,E-UTRA CA Downlink,NR FR1 NSA | 5G NSA,5G NSA,5G SA,CAT 18,CAT 19 |  | Band I,Band II,Band IV,Band V,Band VIII | Band 1,Band 2,Band 3,Band 4,Band 5,Band 7,Band 8,Band 12,Band 13,Band 14,Band 17,Band 18,Band 19,Band 20,Band 25,Band 26,Band 28,Band 29,Band 30,Band 32,Band 66,Band 71 |  | n2,n5,n7,n25,n30,n38,n41,n66,n71,n77,n78
Quectel | EG91-NAXD_GB | Data Only | No | 2025-05-08 | Module - LGA | Qualcomm MDM9207 | UMTS FDD,E-UTRA FDD | CAT 1 |  | Band II,Band IV,Band V | Band 2,Band 4,Band 5,Band 12,Band 13,Band 25,Band 26
Quectel | EG91-NS | Data/Voice | No | 2019-08-06 | Module - LGA | Qualcomm MDM9207 | UMTS FDD,E-UTRA FDD | CAT 1,CAT 4 |  | Band II,Band IV,Band V | Band 2,Band 4,Band 5,Band 12,Band 13,Band 25,Band 26
Quectel | EG915Q-AF | Data Only | Yes | 2025-03-20 | Module - LGA | Qualcomm QCX216 | E-UTRA FDD | CAT 1BIS |  |  | Band 2,Band 4,Band 5,Band 12,Band 13,Band 14,Band 66,Band 71
Quectel | EG21-GL_D | Data Only | No | 2023-06-21 | Module - LGA | Qualcomm MDM9207 | GSM,UMTS FDD,E-UTRA FDD,E-UTRA TDD | CAT 1 | 850 MHz,900 MHz,1800 MHz,1900 MHz | Band I,Band II,Band IV,Band V,Band VIII | Band 1,Band 2,Band 3,Band 4,Band 5,Band 7,Band 8,Band 12,Band 13,Band 18,Band 19,Band 20,Band 25,Band 26,Band 28,Band 66
Quectel | EG915Q-NA_LG | Data Only | No | 2024-05-14 | Module - LGA | Qualcomm QCX216 | E-UTRA FDD | CAT 1BIS |  |  | Band 2,Band 4,Band 5,Band 12,Band 13,Band 66
Quectel | EG916Q-GL | Data Only | No | 2024-07-02 | Module - LGA | Qualcomm QCX216 | E-UTRA FDD,E-UTRA TDD | CAT 1BIS |  |  | Band 1,Band 2,Band 3,Band 4,Band 5,Band 7,Band 8,Band 12,Band 13,Band 18,Band 19,Band 20,Band 25,Band 26,Band 28,Band 66
Quectel | EC25-AFX | Data/Voice | Yes | 2020-07-27 | Module - LCC | Qualcomm MDM9207 | UMTS FDD,E-UTRA FDD | CAT 4 |  | Band II,Band IV,Band V | Band 2,Band 4,Band 5,Band 12,Band 13,Band 14,Band 66,Band 71
Quectel | EG92-NA | Data/Voice | No | 2023-10-30 | Module - LGA | Qualcomm MDM9207 | E-UTRA FDD | CAT 1 |  |  | Band 2,Band 4,Band 5,Band 12,Band 13,Band 66,Band 71
Quectel | EC25-AFX MINIPCIE | Data/Voice | Yes | 2020-09-14 | Module - PCIe | Qualcomm MDM9207 | UMTS FDD,E-UTRA FDD | CAT 4 |  | Band II,Band IV,Band V | Band 4,Band 12,Band 13,Band 2,Band 5,Band 14,Band 71,Band 66
Quectel | EC25-AFXD | Data Only | Yes | 2020-08-28 | Module - LCC | Qualcomm MDM9207 | UMTS FDD,E-UTRA FDD | CAT 4 |  | Band II,Band IV,Band V | Band 4,Band 12,Band 13,Band 2,Band 5,Band 14,Band 71,Band 66
Quectel | EG06-A | Data/Voice | No | 2019-03-20 | Module - LCC | Qualcomm MDM9240 | UMTS FDD,E-UTRA CA Downlink,E-UTRA FDD | CAT 11,CAT 6 |  | Band II,Band IV,Band V | Band 2,Band 4,Band 5,Band 7,Band 12,Band 13,Band 25,Band 26,Band 29,Band 30,Band 66
Quectel | BG96(MU) | Data Only | No | 2021-04-16 | Module - BGA | Qualcomm MDM9206 | GSM,E-UTRA TDD,E-UTRA FDD | CAT M1 | 850 MHz,900 MHz,1800 MHz,1900 MHz |  | Band 1,Band 2,Band 3,Band 4,Band 5,Band 8,Band 12,Band 13,Band 18,Band 19,Band 20,Band 25,Band 28
Quectel | EG95-NAX | Data/Voice | No | 2020-07-27 | Module - LGA | Qualcomm MDM9207 | UMTS FDD,E-UTRA FDD | CAT 4 |  | Band II,Band IV,Band V | Band 4,Band 12,Band 13,Band 2,Band 5,Band 25,Band 26
Quectel | EG95-NA | Data/Voice | No | 2018-08-14 | Module - LCC | Qualcomm MDM9207 | UMTS FDD,E-UTRA FDD | CAT 4 |  | Band II,Band IV,Band V | Band 2,Band 4,Band 5,Band 12,Band 13
Quectel | EG915Q-NA | Data Only | No | 2024-05-14 | Module - LGA | Qualcomm QCX216 | E-UTRA FDD | CAT 1BIS |  |  | Band 2,Band 4,Band 5,Band 12,Band 13,Band 66
Renesas Electronics | RYZ024A | Data Only | Yes | 2022-10-26 | Module - LGA | Sequans Communications SQN3430 | E-UTRA FDD | CAT M1 |  |  | Band 1,Band 2,Band 3,Band 4,Band 5,Band 8,Band 12,Band 13,Band 17,Band 20,Band 25,Band 28,Band 66
Renesas Electronics | RYZ014A | Data Only | No | 2021-03-03 | Module - LGA | Sequans Communications SQN3330 | E-UTRA FDD | CAT M1 |  |  | Band 4,Band 12,Band 13,Band 2,Band 5,Band 25
Rolling Wireless S.a.r.l. Luxembourg | RW350R-GL | Data Only | Yes | 2024-12-03 | Module - M.2 | MediaTek MT6880 (M70) | UMTS FDD,E-UTRA FDD,E-UTRA TDD,E-UTRA CA Downlink,NR FR1 NSA,NR FR1 SA | CAT 19,5G NSA |  | Band I,Band II,Band IV,Band V,Band VIII | Band 1,Band 2,Band 3,Band 4,Band 5,Band 7,Band 8,Band 12,Band 13,Band 14,Band 17,Band 18,Band 19,Band 20,Band 25,Band 26,Band 28,Band 29,Band 30,Band 32,Band 66,Band 71 | n2,n5,n7,n14,n25,n30,n38,n41,n66,n71,n77,n78 | n2,n5,n7,n25,n30,n38,n41,n66,n71,n77,n78
Rolling Wireless S.a.r.l. Luxembourg | AR7552 | Data/Voice | No | 2016-07-05 | Module - LGA | Qualcomm MDM9215 | UMTS FDD,E-UTRA FDD | CAT 3 |  | Band II,Band V | Band 2,Band 4,Band 5,Band 7,Band 17
Rolling Wireless S.a.r.l. Luxembourg | RN932A | Data/Voice | Yes | 2024-10-17 | Module - LGA | Qualcomm SA522M | UMTS FDD,E-UTRA FDD,E-UTRA CA Downlink,NR FR1 NSA,NR FR1 SA | CAT 12,5G SA, 5G NSA |  | Band II,Band IV,Band V | Band 2,Band 4,Band 5,Band 7,Band 12,Band 13,Band 14,Band 17,Band 25,Band 26,Band 29,Band 30,Band 66 | n2,n5,n66,n71,n77,n78 | n77,n78
Rolling Wireless S.a.r.l. Luxembourg | AR7582 | Data/Voice | No | 2018-12-10 | Module - LGA | Qualcomm MDM9628 | GSM,UMTS FDD,E-UTRA FDD | CAT 4 | 850 MHz,1900 MHz | Band II,Band IV,Band V | Band 2,Band 4,Band 5,Band 7,Band 12,Band 13,Band 17
Rolling Wireless S.a.r.l. Luxembourg | AR7582-1 | Data/Voice | No | 2018-04-03 | Module - LGA | Qualcomm MDM9628 | GSM,UMTS FDD,E-UTRA FDD | CAT 4 | 850 MHz,1900 MHz | Band II,Band IV,Band V | Band 2,Band 4,Band 5,Band 12,Band 13,Band 17
Rolling Wireless S.a.r.l. Luxembourg | AR7592-1 | Data/Voice | No | 2018-02-02 | Module - LGA | Qualcomm MDM9240 | GSM,UMTS FDD,E-UTRA CA Downlink,E-UTRA FDD | CAT 6 | 850 MHz,1900 MHz | Band II,Band IV,Band V | Band 2,Band 4,Band 5,Band 12,Band 13,Band 17,Band 29
Rolling Wireless S.a.r.l. Luxembourg | RL9422 | Data/Voice | No | 2022-12-14 | Module - LGA | Qualcomm MDM9240 | GSM,UMTS FDD,E-UTRA FDD,E-UTRA CA Downlink | CAT 12 | 850 MHz,1900 MHz | Band II,Band IV,Band V | Band 2,Band 4,Band 5,Band 12,Band 13,Band 17,Band 29
Rolling Wireless S.a.r.l. Luxembourg | RW350-GL-16 | Data Only | Yes | 2024-10-17 | Module - M.2 | MediaTek MT6880 (M70) | UMTS FDD,E-UTRA FDD,E-UTRA TDD,E-UTRA CA Downlink | CAT 16 |  | Band I,Band II,Band IV,Band V,Band VIII | Band 1,Band 2,Band 3,Band 4,Band 5,Band 7,Band 8,Band 12,Band 13,Band 14,Band 17,Band 18,Band 19,Band 20,Band 25,Band 26,Band 28,Band 29,Band 30,Band 32,Band 66,Band 71
Rolling Wireless S.a.r.l. Luxembourg | RW101R-GL | Data Only | Yes | 2025-02-10 | Module - M.2 | Qualcomm SDX12 | UMTS FDD,E-UTRA FDD,E-UTRA TDD,E-UTRA CA Downlink | CAT 6 |  | Band I,Band II,Band IV,Band V,Band VIII | Band 1,Band 2,Band 3,Band 4,Band 5,Band 7,Band 8,Band 12,Band 13,Band 14,Band 17,Band 18,Band 19,Band 20,Band 25,Band 26,Band 28,Band 29,Band 30,Band 32,Band 66,Band 71
Rolling Wireless S.a.r.l. Luxembourg | RW101R-GL-12 | Data Only | Yes | 2024-12-11 | Module - M.2 | Qualcomm SDX12 | UMTS FDD,E-UTRA FDD,E-UTRA TDD,E-UTRA CA Downlink | CAT 12 |  | Band I,Band II,Band IV,Band V,Band VIII | Band 1,Band 2,Band 3,Band 4,Band 5,Band 7,Band 8,Band 12,Band 13,Band 14,Band 17,Band 18,Band 19,Band 20,Band 25,Band 26,Band 28,Band 29,Band 30,Band 32,Band 66,Band 71
SIMCom Wireless Solutions Limited | SIM7672NA | Data Only | No | 2024-09-12 | Module - LGA | Qualcomm QCX216 | E-UTRA FDD | CAT 1BIS |  |  | Band 2,Band 4,Band 5,Band 12,Band 13,Band 14,Band 66,Band 71
SIMCom Wireless Solutions Limited | SIM7000A | Data Only | No | 2017-12-20 | Module - LCC | Qualcomm MDM9206 | E-UTRA FDD | CAT M1 |  |  | Band 4,Band 12,Band 13,Band 2
SIMCom Wireless Solutions Limited | SIM7670NA | Data Only | No | 2024-09-13 | Module - LGA | Qualcomm QCX216 | E-UTRA FDD | CAT 1BIS |  |  | Band 2,Band 4,Band 5,Band 12,Band 13,Band 14,Band 66,Band 71
SIMCom Wireless Solutions Limited | SIM7670G | Data Only | No | 2024-08-05 | Module - LGA | Qualcomm QCX216 | E-UTRA FDD,E-UTRA TDD | CAT 1BIS |  |  | Band 1,Band 2,Band 3,Band 4,Band 5,Band 7,Band 8,Band 12,Band 13,Band 18,Band 19,Band 20,Band 25,Band 26,Band 28,Band 66,Band 71
SIMCom Wireless Solutions Limited | SIM7600NA-H | Data/Voice | Yes | 2021-05-24 | Module - LCC | Qualcomm MDM9607 | E-UTRA TDD,E-UTRA FDD | CAT 4 |  |  | Band 4,Band 12,Band 13,Band 2,Band 5,Band 14,Band 25,Band 26,Band 71,Band 66
SIMCom Wireless Solutions Limited | SIM7600NA | Data/Voice | Yes | 2021-06-22 | Module - LCC | Qualcomm MDM9207 | E-UTRA TDD,E-UTRA FDD | CAT 1 |  |  | Band 4,Band 12,Band 13,Band 2,Band 5,Band 14,Band 25,Band 26,Band 71,Band 66
SIMCom Wireless Solutions Limited | SIM7600G-H(D) | Data Only | No | 2023-06-21 | Module - LGA | Qualcomm MDM9607 | E-UTRA FDD,E-UTRA TDD | CAT 4 |  |  | Band 2,Band 4,Band 5,Band 12,Band 13,Band 25,Band 26,Band 66
SIMCom Wireless Solutions Limited | SIM7600G-H | Data/Voice | No | 2021-07-08 | Module - LCC | Qualcomm MDM9607 | E-UTRA TDD,E-UTRA FDD | CAT 4 |  |  | Band 4,Band 12,Band 13,Band 2,Band 5,Band 25,Band 26,Band 66
SIMCom Wireless Solutions Limited | SIM7600G(D) | Data Only | No | 2023-06-21 | Module - LGA | Qualcomm MDM9207 | E-UTRA FDD,E-UTRA TDD | CAT 4 |  |  | Band 2,Band 4,Band 5,Band 12,Band 13,Band 25,Band 26,Band 66
SIMCom Wireless Solutions Limited | SIM7600G | Data/Voice | No | 2021-07-08 | Module - LCC | Qualcomm MDM9207 | E-UTRA TDD,E-UTRA FDD | CAT 1 |  |  | Band 4,Band 12,Band 13,Band 2,Band 5,Band 25,Band 26,Band 66
SIMCom Wireless Solutions Limited | SIM7600A-H | Data/Voice | No | 2018-02-09 | Module - LCC | Qualcomm MDM9607 | UMTS FDD,E-UTRA FDD | CAT 4 |  | Band II,Band V | Band 2,Band 4,Band 12
SIMCom Wireless Solutions Limited | SIM7600A | Data/Voice | No | 2018-01-24 | Module - LCC | Qualcomm MDM9207 | UMTS FDD,E-UTRA FDD | CAT 4 |  | Band II,Band V | Band 2,Band 4,Band 12
SIMCom Wireless Solutions Limited | SIM7500A-H | Data/Voice | No | 2022-07-15 | Module - LGA | Qualcomm MDM9607 | E-UTRA FDD | CAT 4 |  |  | Band 2,Band 4,Band 12
SIMCom Wireless Solutions Limited | SIM7500A+ | Data/Voice | No | 2023-12-04 | Module - LGA | Qualcomm MDM9207 | E-UTRA FDD | CAT 1 |  |  | Band 2,Band 4,Band 12
SIMCom Wireless Solutions Limited | SIM7500A | Data/Voice | No | 2017-05-22 | Module - LGA | Qualcomm MDM9207 | UMTS FDD,E-UTRA FDD | CAT 1 |  | Band II,Band V | Band 2,Band 4,Band 12
SIMCom Wireless Solutions Limited | SIM7100A | Data/Voice | No | 2015-07-01 | Module - LCC | Qualcomm MDM9215 | UMTS FDD,E-UTRA FDD | CAT 3 |  | Band II,Band V | Band 2,Band 4,Band 5,Band 17
SIMCom Wireless Solutions Limited | SIM7090G | Data Only | No | 2020-11-30 | Module - LCC | Qualcomm MDM9205 | E-UTRA FDD | CAT M1,CAT NB1 |  |  | Band 4,Band 12,Band 13,Band 2,Band 3,Band 5,Band 8,Band 20,Band 25,Band 26,Band 71,Band 28
SIMCom Wireless Solutions Limited | SIM7080G | Data Only | No | 2020-07-30 | Module - LCC | Qualcomm MDM9205 | E-UTRA FDD | CAT M1,CAT NB1 |  |  | Band 4,Band 12,Band 13,Band 2,Band 3,Band 5,Band 8,Band 20,Band 25,Band 26,Band 71,Band 28
SIMCom Wireless Solutions Limited | SIM7070G | Data Only | No | 2020-11-30 | Module - LCC | Qualcomm MDM9205 | GSM,E-UTRA FDD | CAT M1,CAT NB1 | 850 MHz,1900 MHz,900 MHz,1800 MHz |  | Band 4,Band 12,Band 13,Band 2,Band 3,Band 5,Band 8,Band 20,Band 25,Band 26,Band 71,Band 28
SIMCom Wireless Solutions Limited | SIM7672G | Data Only | No | 2024-05-29 | Module - LGA | Qualcomm QCX216 | E-UTRA FDD,E-UTRA TDD | CAT 1 |  |  | Band 1,Band 2,Band 3,Band 4,Band 5,Band 7,Band 8,Band 12,Band 13,Band 18,Band 19,Band 20,Band 25,Band 26,Band 28,Band 66,Band 71
SIMCom Wireless Solutions Limited | SIM8905A | Data/Voice | No | 2019-04-29 | Module - LGA | Qualcomm MSM8909 | E-UTRA FDD | CAT 4 |  |  | Band 2,Band 4,Band 5,Band 12
Samsung | SM-H111U | Data Only | No | 2021-08-03 | Module - M.2 | MediaTek MT6880 (M70) | UMTS FDD,E-UTRA FDD,E-UTRA TDD,E-UTRA CA Downlink,NR FR1 NSA | CAT 18,5G NSA |  | Band II,Band IV,Band V | Band 2,Band 4,Band 5,Band 7,Band 12,Band 13,Band 14,Band 17,Band 25,Band 29,Band 30,Band 66,Band 71 |  | n2,n5,n41,n66,n71
Sequans Communications | US130Q | Data Only | No | 2017-09-06 | Module - LGA | Sequans Communications SQN3223 | E-UTRA FDD | CAT 1 |  |  | Band 2,Band 4,Band 12
Sequans Communications | GM01Q | Data Only | No | 2018-12-18 | Module - LGA | Sequans Communications SQN3330 | E-UTRA FDD | CAT M1 |  |  | Band 2,Band 4,Band 12
Sequans Communications | GC02S1-NA2 | Data Only | Yes | 2024-04-06 | Module - LGA | Sequans Communications SQN3530 | E-UTRA FDD | CAT 1BIS |  |  | Band 2,Band 4,Band 5,Band 12,Band 13,Band 14,Band 17,Band 25,Band 66
Sequans Communications | SKY66431 | Data Only | Yes | 2024-01-23 | Module - BGA | Sequans Communications SQN3430 | E-UTRA FDD | CAT M1 |  |  | Band 1,Band 2,Band 3,Band 4,Band 5,Band 8,Band 12,Band 13,Band 14,Band 17,Band 18,Band 19,Band 20,Band 25,Band 26,Band 28,Band 66
Sequans Communications | GM01Q B2,4,5,12,25 | Data Only | No | 2020-07-31 | Module - LGA | Sequans Communications SQN3330 | E-UTRA FDD | CAT M1 |  |  | Band 4,Band 12,Band 13,Band 2,Band 5,Band 25
Sequans Communications | US60L | Data Only | No | 2016-04-22 | Module - LGA | Sequans Communications SQN3221 | E-UTRA FDD | CAT 4 |  |  | Band 2,Band 4,Band 5,Band 12
Sequans Communications | GM02S | Data Only | Yes | 2021-07-01 | Module - LGA | Sequans Communications SQN3430 | E-UTRA FDD | CAT M1 |  |  | Band 1,Band 2,Band 3,Band 4,Band 5,Band 8,Band 12,Band 17,Band 20,Band 25,Band 28,Band 66
Sequans Communications | GM02SP | Data Only | Yes | 2024-01-04 | Module - LGA | Sequans Communications SQN3430 | E-UTRA FDD | CAT M1,CAT NB2 |  |  | Band 1,Band 2,Band 3,Band 4,Band 5,Band 8,Band 12,Band 13,Band 17,Band 20,Band 25,Band 26,Band 28,Band 66
Sercomm Corporation | TPM10 | Data Only | No | 2018-05-10 | Module - LGA | Sequans Communications SQN3330 | E-UTRA FDD | CAT M1 |  |  | Band 2,Band 4,Band 12
Sercomm Corporation | TPM541S | Data Only | No | 2021-08-18 | Module - LGA | Altair Semiconductor ALT1250 | E-UTRA FDD | CAT M1 |  |  | Band 2,Band 4,Band 12
Sercomm Corporation | TPM540S | Data Only | No | 2019-12-06 | Module - LGA | Altair Semiconductor ALT1250 | E-UTRA FDD | CAT M1 |  |  | Band 2,Band 4,Band 12
Sercomm Corporation | TPM540 | Data Only | No | 2019-02-21 | Module - LGA | Altair Semiconductor ALT1250 | E-UTRA FDD | CAT M1 |  |  | Band 2,Band 4,Band 12
Sercomm Corporation | TPM541M | Data Only | No | 2020-12-01 | Module - LGA | Altair Semiconductor ALT1250 | E-UTRA FDD | CAT M1 |  |  | Band 4,Band 12,Band 2
Shanghai Mobiletek Communication Ltd. | L710 | Data Only | Yes | 2022-02-09 | Module - LCC | Qualcomm MDM9205 | GSM,E-UTRA FDD | CAT M1 | 900 MHz,1800 MHz |  | Band 2,Band 3,Band 4,Band 5,Band 8,Band 12,Band 13,Band 20,Band 26,Band 28
Shanghai Mobiletek Communication Ltd. | L710HG | Data/Voice | Yes | 2021-10-13 | Module - LCC | Qualcomm MDM9205 | GSM,E-UTRA FDD | CAT M1 | 850 MHz,1900 MHz |  | Band 4,Band 12,Band 13,Band 2,Band 5,Band 20,Band 26
Shenzhen Neoway Technology Co.,Ltd. | N27-W3 | Data Only | No | 2021-01-12 | Module - LGA | Qualcomm MDM9205 | GSM,E-UTRA FDD | CAT M1 | 850 MHz,1900 MHz,900 MHz,1800 MHz |  | Band 1,Band 4,Band 12,Band 13,Band 2,Band 3,Band 5,Band 8,Band 18,Band 19,Band 20,Band 25,Band 26,Band 27,Band 28,Band 66
Shenzhen Neoway Technology Co.,Ltd. | N75-NA | Data Only | No | 2020-01-15 | Module - LGA | Qualcomm MDM9207 | GSM,UMTS FDD,E-UTRA FDD | CAT 10,CAT 4 | 850 MHz,1900 MHz | Band II,Band IV,Band V | Band 4,Band 7,Band 12,Band 13,Band 2,Band 5,Band 25,Band 26,Band 71,Band 66
Sierra Wireless | WP7702 | Data Only | No | 2018-08-14 | Module - LGA | Qualcomm MDM9206 | GSM,E-UTRA FDD | CAT M1 | 850 MHz,900 MHz,1800 MHz,1900 MHz |  | Band 1,Band 2,Band 3,Band 4,Band 5,Band 8,Band 12,Band 13,Band 17,Band 18,Band 19,Band 20,Band 26,Band 28
Sierra Wireless | WP7700 | Data Only | No | 2018-08-14 | Module - LGA | Qualcomm MDM9206 | E-UTRA FDD | CAT M1 |  |  | Band 1,Band 2,Band 3,Band 4,Band 5,Band 8,Band 12,Band 13,Band 17,Band 18,Band 19,Band 20,Band 26,Band 28
Sierra Wireless | WP7611-1 | Data/Voice | Yes | 2020-03-17 | Module - LGA | Qualcomm MDM9207 | UMTS FDD,E-UTRA FDD | CAT 1 |  | Band II,Band IV,Band V | Band 4,Band 12,Band 13,Band 2,Band 5,Band 14,Band 25,Band 26,Band 71,Band 66
Sierra Wireless | EM7355(db) | Data Only | No | 2013-04-01 | Module - M.2 | Qualcomm MDM9615 | GSM,UMTS FDD,E-UTRA FDD | CAT 3 | 850 MHz,900 MHz,1800 MHz,1900 MHz | Band I,Band II,Band IV,Band V,Band VIII | Band 4,Band 13,Band 17,Band 25
Sierra Wireless | EM9293 | Data Only | Yes | 2024-01-16 | Module - M.2 | Qualcomm SDX65 | UMTS FDD,E-UTRA FDD,E-UTRA TDD,NR FR1 NSA,NR FR1 SA | 5G NSA,5G SA,CAT 20,CAT 22 |  | Band I,Band II,Band IV,Band V,Band VIII | Band 1,Band 2,Band 3,Band 4,Band 5,Band 7,Band 8,Band 12,Band 13,Band 14,Band 17,Band 18,Band 19,Band 20,Band 25,Band 26,Band 28,Band 29,Band 30,Band 32,Band 66,Band 71 | n2,n5,n7,n14,n25,n38,n41,n66,n71,n77,n78 | n2,n5,n7,n25,n30,n38,n41,n66,n71,n77,n78
Sierra Wireless | EM7655(db) | Data Only | No | 2013-03-25 | Module - Proprietary | Qualcomm MDM9615 | GSM,UMTS FDD,E-UTRA FDD | CAT 3 | 850 MHz,900 MHz,1800 MHz,1900 MHz | Band I,Band II,Band IV,Band V,Band VIII | Band 4,Band 13,Band 17,Band 25
Sierra Wireless | RC7612-1 | Data Only | No | 2022-07-05 | Module - LGA | Qualcomm MDM9207 | UMTS FDD,E-UTRA FDD | CAT 1 |  | Band II,Band IV,Band V | Band 2,Band 4,Band 5,Band 12,Band 13
Sierra Wireless | EM7455B | Data Only | Yes | 2016-11-01 | Module - M.2 | Qualcomm MDM9230 | UMTS FDD,E-UTRA TDD,E-UTRA CA Downlink,E-UTRA FDD | CAT 6 |  | Band I,Band II,Band IV,Band V,Band VIII | Band 1,Band 2,Band 3,Band 4,Band 5,Band 7,Band 8,Band 12,Band 13,Band 20,Band 25,Band 26,Band 29
Sierra Wireless | EM7455L | Data Only | Yes | 2016-02-29 | Module - M.2 | Qualcomm MDM9230 | UMTS FDD,E-UTRA TDD,E-UTRA CA Downlink,E-UTRA FDD | CAT 6 |  | Band I,Band II,Band IV,Band V,Band VIII | Band 1,Band 2,Band 3,Band 4,Band 5,Band 7,Band 8,Band 12,Band 13,Band 20,Band 25,Band 26
Sierra Wireless | EM7511 | Data Only | Yes | 2018-06-22 | Module - M.2 | Qualcomm MDM9250 | UMTS FDD,E-UTRA LAA Downlink CA,E-UTRA TDD,E-UTRA CA Downlink,E-UTRA FDD | CAT 12 |  | Band I,Band II,Band IV,Band IX,Band V,Band VIII | Band 1,Band 2,Band 3,Band 4,Band 5,Band 7,Band 8,Band 9,Band 12,Band 13,Band 14,Band 18,Band 19,Band 20,Band 26,Band 29,Band 30,Band 32,Band 66
Sierra Wireless | EM7565 | Data Only | Yes | 2018-05-16 | Module - M.2 | Qualcomm MDM9250 | UMTS FDD,E-UTRA LAA Downlink CA,E-UTRA TDD,E-UTRA CA Downlink,E-UTRA FDD | CAT 12 |  | Band I,Band II,Band IV,Band IX,Band V,Band VIII | Band 1,Band 2,Band 3,Band 4,Band 5,Band 7,Band 8,Band 9,Band 12,Band 13,Band 18,Band 19,Band 20,Band 26,Band 28,Band 29,Band 30,Band 32,Band 66
Sierra Wireless | EM7590 | Data Only | Yes | 2022-11-28 | Module - M.2 | Qualcomm SDX12 | UMTS FDD,E-UTRA FDD,E-UTRA TDD,E-UTRA CA Downlink | CAT 13 |  | Band I,Band II,Band IV,Band V,Band VIII | Band 1,Band 2,Band 3,Band 4,Band 5,Band 7,Band 8,Band 12,Band 13,Band 14,Band 18,Band 19,Band 20,Band 25,Band 26,Band 28,Band 29,Band 32,Band 66,Band 71
Sierra Wireless | EM7595 | Data Only | Yes | 2023-10-17 | Module - M.2 | Qualcomm SDX12 | UMTS FDD,E-UTRA FDD,E-UTRA TDD,E-UTRA CA Downlink | CAT 12,CAT 13 |  | Band I,Band II,Band IV,Band V,Band VIII | Band 1,Band 2,Band 3,Band 4,Band 5,Band 7,Band 8,Band 12,Band 13,Band 14,Band 18,Band 19,Band 20,Band 25,Band 26,Band 28,Band 29,Band 32,Band 66,Band 71
Sierra Wireless | EM7411 | Data Only | Yes | 2020-12-16 | Module - M.2 | Qualcomm MDM9250 | UMTS FDD,E-UTRA CA Uplink,E-UTRA TDD,E-UTRA CA Downlink,E-UTRA FDD | CAT 6,CAT 7 |  | Band II,Band IV,Band V | Band 4,Band 7,Band 12,Band 13,Band 2,Band 5,Band 14,Band 25,Band 26,Band 71,Band 66
Sierra Wireless | EM9291 | Data Only | Yes | 2024-01-16 | Module - M.2 | Qualcomm SDX62 | E-UTRA FDD,NR FR1 NSA | CAT 22,5G SA, 5G NSA |  |  |  | n2,n5,n7,n14,n25,n30,n38,n41,n66,n71,n77,n78 | n2,n5,n7,n25,n30,n38,n41,n66,n71,n77,n78
Sierra Wireless | RC7110 | Data Only | No | 2024-09-11 | Module - LGA | Qualcomm QCX216 | E-UTRA FDD | CAT 1BIS |  |  | Band 2,Band 4,Band 8,Band 12,Band 13,Band 66
Sierra Wireless | RC7611-1 | Data/Voice | Yes | 2020-08-19 | Module - LGA | Qualcomm MDM9207 | E-UTRA FDD | CAT 1 |  |  | Band 4,Band 12,Band 13,Band 2,Band 5,Band 14,Band 25,Band 26,Band 71,Band 66
Sierra Wireless | RC7612 | Data Only | No | 2022-07-05 | Module - LGA | Qualcomm MDM9207 | UMTS FDD,E-UTRA FDD | CAT 4 |  | Band II,Band IV,Band V | Band 2,Band 4,Band 5,Band 12,Band 13
Sierra Wireless | EM7690 | Data Only | Yes | 2021-03-03 | Module - M.2 | Qualcomm SDX55 | UMTS FDD,E-UTRA TDD,E-UTRA CA Downlink,E-UTRA FDD | CAT 18,CAT 20 |  | Band I,Band II,Band IV,Band IX,Band V,Band VI,Band VIII | Band 1,Band 2,Band 3,Band 4,Band 5,Band 7,Band 8,Band 12,Band 13,Band 14,Band 17,Band 18,Band 19,Band 20,Band 25,Band 26,Band 28,Band 29,Band 30,Band 32,Band 66,Band 71
Sierra Wireless | EM7700 | Data Only | No | 2012-09-25 | Module - Proprietary | Qualcomm MDM9200 | UMTS FDD,E-UTRA FDD | CAT 3 |  | Band I,Band II,Band V | Band 17,Band 4
Sierra Wireless | EM8695 | Data Only | Yes | 2025-01-10 | Module - M.2 | Qualcomm SDX35 | E-UTRA FDD,E-UTRA TDD,NR FR1 SA | CAT 13,5G SA:1 |  |  | Band 1,Band 2,Band 3,Band 4,Band 5,Band 7,Band 8,Band 12,Band 13,Band 14,Band 17,Band 18,Band 19,Band 20,Band 25,Band 26,Band 28,Band 30,Band 66,Band 70,Band 71 | n2,n5,n7,n14,n25,n30,n38,n41,n66,n71,n77,n78
Sierra Wireless | EM9190 | Data Only | Yes | 2021-02-22 | Module - M.2 | Qualcomm SDX55 | NR FR1 NSA,UMTS FDD,E-UTRA CA Uplink,E-UTRA LAA Downlink CA,NR FR2 NSA,E-UTRA TDD,E-UTRA CA Downlink,E-UTRA FDD | CAT 18,CAT 20 |  | Band I,Band II,Band IV,Band IX,Band V,Band VI,Band VIII | Band 1,Band 2,Band 3,Band 4,Band 5,Band 7,Band 8,Band 12,Band 13,Band 14,Band 17,Band 18,Band 19,Band 20,Band 25,Band 26,Band 28,Band 29,Band 30,Band 32,Band 66,Band 71 |  | n2,n5,n7,n25,n38,n41,n66,n71,n77,n78 |  | n257,n260,n261
Sierra Wireless | EM9191 | Data Only | Yes | 2021-03-03 | Module - M.2 | Qualcomm SDX55 | NR FR1 NSA,UMTS FDD,E-UTRA CA Uplink,E-UTRA LAA Downlink CA,E-UTRA TDD,E-UTRA CA Downlink,E-UTRA FDD | CAT 18,CAT 20 |  | Band I,Band II,Band IV,Band IX,Band V,Band VI,Band VIII | Band 1,Band 2,Band 3,Band 4,Band 5,Band 7,Band 8,Band 12,Band 13,Band 14,Band 17,Band 18,Band 19,Band 20,Band 25,Band 26,Band 28,Band 29,Band 30,Band 32,Band 66,Band 71 |  | n2,n5,n7,n25,n38,n41,n66,n71,n77,n78
Sierra Wireless | RC7611 | Data/Voice | Yes | 2020-06-25 | Module - LGA | Qualcomm MDM9207 | E-UTRA FDD | CAT 4 |  |  | Band 4,Band 12,Band 13,Band 2,Band 5,Band 14,Band 25,Band 26,Band 71,Band 66
Sierra Wireless | EM7355 | Data Only | No | 2014-04-16 | Module - M.2 | Qualcomm MDM9615 | GSM,UMTS FDD,E-UTRA FDD | CAT 3 | 850 MHz,900 MHz,1800 MHz,1900 MHz | Band I,Band II,Band IV,Band V,Band VIII | Band 2,Band 4,Band 5,Band 13,Band 17,Band 25
Sierra Wireless | HL7548 | Data Only | No | 2016-04-14 | Module - LGA | Intel XMM7160v1.1 | E-UTRA FDD | CAT 4 |  |  | Band 2,Band 4,Band 5,Band 17
Sierra Wireless | HL7800-M | Data Only | No | 2018-09-25 | Module - LGA | Altair Semiconductor ALT1250 | E-UTRA FDD | CAT M1 |  |  | Band 1,Band 2,Band 3,Band 4,Band 5,Band 8,Band 9,Band 10,Band 12,Band 13,Band 17,Band 18,Band 19,Band 20,Band 25,Band 26,Band 27,Band 28,Band 66
Sierra Wireless | HL7900 | Data Only | Yes | 2024-08-20 | Module - LGA | Altair Semiconductor ALT 1350 | E-UTRA FDD | CAT M1,CAT NB2 |  |  | Band 1,Band 2,Band 3,Band 4,Band 5,Band 8,Band 12,Band 13,Band 18,Band 19,Band 20,Band 25,Band 26,Band 28,Band 65,Band 66,Band 70,Band 71
Sierra Wireless | HL7812 | Data Only | Yes | 2023-02-28 | Module - LGA | Altair Semiconductor ALT1250 | GSM,E-UTRA FDD | CAT M1,CAT NB2 | 850 MHz,900 MHz,1800 MHz,1900 MHz |  | Band 1,Band 2,Band 3,Band 4,Band 5,Band 8,Band 12,Band 13,Band 18,Band 19,Band 20,Band 25,Band 26,Band 28,Band 66
Sierra Wireless | HL7810 | Data Only | Yes | 2023-02-28 | Module - LGA | Altair Semiconductor ALT1250 | E-UTRA FDD | CAT M1,CAT NB2 |  |  | Band 1,Band 2,Band 3,Band 4,Band 5,Band 8,Band 12,Band 13,Band 18,Band 19,Band 20,Band 25,Band 26,Band 28,Band 66
Sierra Wireless | HL7802 | Data Only | No | 2020-08-27 | Module - LGA | Altair Semiconductor ALT1250 | GSM,E-UTRA FDD | CAT M1,CAT NB1 | 850 MHz,1900 MHz,900 MHz,1800 MHz |  | Band 1,Band 4,Band 12,Band 13,Band 17,Band 2,Band 3,Band 5,Band 8,Band 18,Band 19,Band 20,Band 25,Band 26,Band 28,Band 66
Sierra Wireless | MC7354 | Data Only | No | 2014-04-16 | Module - PCIe | Qualcomm MDM9615 | GSM,UMTS FDD,E-UTRA FDD | CAT 3 | 850 MHz,900 MHz,1800 MHz,1900 MHz | Band I,Band II,Band IV,Band V,Band VIII | Band 2,Band 4,Band 5,Band 13,Band 17,Band 25
Sierra Wireless | MC7355 | Data Only | No | 2014-04-07 | Module - PCIe | Qualcomm MDM9615 | GSM,UMTS FDD,E-UTRA FDD | CAT 3 | 850 MHz,900 MHz,1800 MHz,1900 MHz | Band I,Band II,Band IV,Band V,Band VIII | Band 2,Band 4,Band 5,Band 13,Band 17,Band 25
Sierra Wireless | MC7355(db) | Data Only | No | 2013-03-18 | Module - PCIe | Qualcomm MDM9615 | GSM,UMTS FDD,E-UTRA FDD | CAT 3 | 1800 MHz,1900 MHz,850 MHz,900 MHz | Band I,Band II,Band IV,Band V,Band VIII | Band 13,Band 17,Band 25,Band 4
Sierra Wireless | MC7411 | Data Only | Yes | 2021-02-17 | Module - PCIe | Qualcomm MDM9250 | UMTS FDD,E-UTRA CA Uplink,E-UTRA TDD,E-UTRA CA Downlink,E-UTRA FDD | CAT 6,CAT 7 |  | Band II,Band IV,Band V | Band 4,Band 7,Band 12,Band 13,Band 2,Band 5,Band 14,Band 25,Band 26,Band 71,Band 66
Sierra Wireless | MC7455 | Data Only | Yes | 2015-10-09 | Module - PCIe | Qualcomm MDM9230 | UMTS FDD,E-UTRA TDD,E-UTRA CA Downlink,E-UTRA FDD | CAT 6 |  | Band I,Band II,Band IV,Band V,Band VIII | Band 1,Band 2,Band 3,Band 4,Band 5,Band 7,Band 8,Band 12,Band 13,Band 20,Band 25,Band 26,Band 29,Band 30
Sierra Wireless | MC7455B | Data Only | Yes | 2016-11-01 | Module - PCIe | Qualcomm MDM9230 | UMTS FDD,E-UTRA TDD,E-UTRA CA Downlink,E-UTRA FDD | CAT 6 |  | Band I,Band II,Band IV,Band V,Band VIII | Band 1,Band 2,Band 3,Band 4,Band 5,Band 7,Band 8,Band 12,Band 13,Band 20,Band 25,Band 26,Band 29
Sierra Wireless | MC7475 | Data Only | No | 2017-09-05 | Module - PCIe | Altair Semiconductor ALT3800 | E-UTRA FDD | CAT 4 |  |  | Band 2,Band 4,Band 12
Sierra Wireless | MC7700 | Data Only | No | 2011-07-01 | Module - PCIe | Qualcomm MDM9200 | GSM,UMTS FDD,E-UTRA FDD | CAT 3 | 1800 MHz,1900 MHz,850 MHz,900 MHz | Band I,Band II,Band V | Band 17,Band 4
Sierra Wireless | EM7345 | Data/Voice | No | 2014-07-18 | Module - M.2 | Intel XMM7160v1.1 | GSM,UMTS FDD,E-UTRA FDD | CAT 3 | 850 MHz,900 MHz,1800 MHz,1900 MHz | Band I,Band II,Band IV,Band V,Band VIII | Band 1,Band 2,Band 3,Band 4,Band 5,Band 7,Band 8,Band 13,Band 17,Band 18,Band 19,Band 20
Sierra Wireless | EM7455 | Data Only | Yes | 2015-10-01 | Module - M.2 | Qualcomm MDM9230 | UMTS FDD,E-UTRA TDD,E-UTRA CA Downlink,E-UTRA FDD | CAT 6 |  | Band I,Band II,Band IV,Band V,Band VIII | Band 1,Band 2,Band 3,Band 4,Band 5,Band 7,Band 8,Band 12,Band 13,Band 20,Band 25,Band 26,Band 29,Band 30
Sierra Wireless | HL7748 | Data Only | No | 2018-03-15 | Module - LGA | Altair Semiconductor ALT1210 | E-UTRA FDD | CAT M1 |  |  | Band 2,Band 4,Band 12
Sierra Wireless | HL7688 | Data/Voice | No | 2016-10-26 | Module - LGA | Intel XMM7160v1.1 | UMTS FDD,E-UTRA FDD | CAT 1 |  | Band II,Band V | Band 2,Band 4,Band 5,Band 17
Sierra Wireless | HL7648 | Data/Voice | No | 2017-11-15 | Module - LGA | Intel XMM7120 | E-UTRA FDD | CAT 1 |  |  | Band 2,Band 4,Band 12
Sierra Wireless | HL7610 | Data/Voice | No | 2019-11-05 | Module - LGA | Qualcomm MDM9207 | UMTS FDD,E-UTRA FDD | CAT 4 |  | Band II,Band IV,Band V | Band 2,Band 4,Band 5,Band 12,Band 13,Band 14,Band 17,Band 66
Sierra Wireless | HL7588V | Data/Voice | No | 2019-02-19 | Module - LGA | Intel XMM7160v1.1 | E-UTRA FDD | CAT 1 |  |  | Band 2,Band 4,Band 5,Band 17
Sierra Wireless | HL7588 | Data/Voice | No | 2016-05-09 | Module - LGA | Intel XMM7160v1.1 | UMTS FDD,E-UTRA FDD | CAT 4 |  | Band II,Band V | Band 2,Band 4,Band 5,Band 13,Band 17
Sierra Wireless | WP7504 | Data/Voice | No | 2016-10-18 | Module - LGA | Qualcomm MDM9615 | UMTS FDD,E-UTRA FDD | CAT 3 |  | Band II,Band IV,Band V | Band 2,Band 4,Band 5,Band 12,Band 17,Band 25
Sierra Wireless | WP7603 | Data/Voice | No | 2018-01-08 | Module - LGA | Qualcomm MDM9207 | UMTS FDD,E-UTRA FDD | CAT 4 |  | Band II,Band IV,Band V | Band 2,Band 4,Band 5,Band 12
Sierra Wireless | WP7603-1 | Data/Voice | No | 2018-01-08 | Module - LGA | Qualcomm MDM9207 | UMTS FDD,E-UTRA FDD | CAT 1 |  | Band II,Band IV,Band V | Band 2,Band 4,Band 5,Band 12
Sierra Wireless | WP7610 | Data/Voice | Yes | 2019-05-20 | Module - LGA | Qualcomm MDM9207 | UMTS FDD,E-UTRA FDD | CAT 4 |  | Band II,Band IV,Band V | Band 2,Band 4,Band 5,Band 12,Band 13,Band 14,Band 17,Band 66
Sierra Wireless | WP7611 | Data/Voice | Yes | 2020-03-10 | Module - LGA | Qualcomm MDM9207 | UMTS FDD,E-UTRA FDD | CAT 4 |  | Band II,Band IV,Band V | Band 2,Band 4,Band 5,Band 12,Band 13,Band 14,Band 25,Band 26,Band 66,Band 71
Sierra Wireless | HL7800 | Data Only | No | 2020-04-10 | Module - LGA | Altair Semiconductor ALT1250 | E-UTRA FDD | CAT M1,CAT NB1 |  |  | Band 1,Band 4,Band 12,Band 13,Band 17,Band 2,Band 3,Band 5,Band 8,Band 9,Band 10,Band 18,Band 19,Band 20,Band 25,Band 26,Band 27,Band 28,Band 66
Smawave Technology Co. Ltd. | MG401 | Data Only | Yes | 2020-06-26 | Module - PCIe | GCT GDM7243ST | E-UTRA TDD,E-UTRA FDD | CAT 4 |  |  | Band 4,Band 12,Band 13,Band 17,Band 2,Band 5,Band 8,Band 14,Band 25,Band 26,Band 66
Tashang Semiconductor Shanghai Co Ltd | TOBY-L3404 | Data/Voice | No | 2023-03-09 | Module - LGA | Qualcomm MDM9207 | GSM,UMTS FDD,E-UTRA FDD | CAT 4 | 850 MHz,1900 MHz | Band II,Band V | Band 2,Band 4,Band 5,Band 7,Band 12,Band 13,Band 66
Telit | SE250B4-NA | Data/Voice | Yes | 2025-01-06 | Module - LGA | Qualcomm QCM2290 | E-UTRA FDD,E-UTRA TDD |  |  |  | Band 2,Band 4,Band 5,Band 7,Band 12,Band 13,Band 14,Band 17,Band 25,Band 26,Band 66,Band 71
Telit | LN920A6-WW | Data Only | Yes | 2022-03-15 | Module - M.2 | Qualcomm SDX12 | UMTS FDD,E-UTRA FDD,E-UTRA TDD,E-UTRA CA Downlink | CAT 6 |  | Band I,Band II,Band IV,Band V,Band VIII | Band 1,Band 2,Band 3,Band 4,Band 5,Band 7,Band 8,Band 12,Band 13,Band 14,Band 18,Band 19,Band 20,Band 25,Band 26,Band 28,Band 29,Band 30,Band 66,Band 71
Telit | ME310G1-WWV | Data/Voice | Yes | 2021-07-26 | Module - LGA | Qualcomm MDM9205 | GSM,E-UTRA FDD | CAT M1 | 850 MHz,1900 MHz,900 MHz,1800 MHz |  | Band 1,Band 4,Band 12,Band 13,Band 2,Band 3,Band 5,Band 8,Band 18,Band 19,Band 20,Band 25,Band 26,Band 71,Band 27,Band 28,Band 66,Band 85
Telit | LE910C1-WWX | Data/Voice | Yes | 2024-07-08 | Module - LGA | Qualcomm MDM9607 | GSM,UMTS FDD,E-UTRA FDD | CAT 1 | 850 MHz,900 MHz,1800 MHz,1900 MHz | Band I,Band II,Band IV,Band V,Band VIII | Band 1,Band 2,Band 3,Band 4,Band 5,Band 7,Band 8,Band 9,Band 12,Band 13,Band 14,Band 18,Band 19,Band 20,Band 25,Band 26,Band 28
Telit | LE910C1-SNXD | Data Only | No | 2023-05-10 | Module - LGA | Qualcomm MDM9607 | E-UTRA FDD | CAT 1 |  |  | Band 2,Band 4,Band 5,Band 12,Band 13,Band 66
Telit | LE910C1-SNX | Data/Voice | No | 2023-05-10 | Module - LGA | Qualcomm MDM9607 | E-UTRA FDD | CAT 1 |  |  | Band 2,Band 4,Band 5,Band 12,Band 13,Band 66
Telit | LE910C1-SAXD | Data Only | No | 2022-01-04 | Module - LGA | Qualcomm MDM9607 | E-UTRA FDD | CAT 1 |  |  | Band 2,Band 4,Band 12,Band 66
Telit | LE910C1-SAX | Data/Voice | No | 2021-05-17 | Module - LGA | Qualcomm MDM9607 | E-UTRA FDD | CAT 1 |  |  | Band 4,Band 12,Band 2,Band 66
Telit | LE910C1-SAD | Data Only | Yes | 2022-01-04 | Module - LGA | Qualcomm MDM9607 | E-UTRA FDD | CAT 1 |  |  | Band 2,Band 4,Band 12,Band 14,Band 66
Telit | LE910C1-SA | Data/Voice | Yes | 2019-07-01 | Module - LGA | Qualcomm MDM9607 | E-UTRA FDD | CAT 1 |  |  | Band 2,Band 4,Band 12,Band 14,Band 66
Telit | LE910C1-WWXD | Data Only | Yes | 2024-07-08 | Module - LGA | Qualcomm MDM9207 | GSM,UMTS FDD,E-UTRA FDD | CAT 1 | 850 MHz,900 MHz,1800 MHz,1900 MHz | Band I,Band II,Band IV,Band V,Band VIII | Band 1,Band 2,Band 3,Band 4,Band 5,Band 7,Band 8,Band 9,Band 12,Band 13,Band 14,Band 18,Band 19,Band 20,Band 25,Band 26,Band 28
Telit | LE910C1-NFXD | Data Only | Yes | 2024-12-18 | Module - LGA | Qualcomm MDM9607 | E-UTRA FDD | CAT 1 |  | Band II,Band IV,Band V | Band 2,Band 4,Band 5,Band 12,Band 13,Band 14,Band 66,Band 71
Telit | LE910C1-NFD | Data Only | Yes | 2022-01-04 | Module - LGA | Qualcomm MDM9607 | UMTS FDD,E-UTRA FDD | CAT 1 |  | Band II,Band IV,Band V | Band 2,Band 4,Band 5,Band 12,Band 13,Band 14,Band 66,Band 71
Telit | LE910C1-NF | Data/Voice | Yes | 2019-01-15 | Module - LGA | Qualcomm MDM9607 | UMTS FDD,E-UTRA FDD | CAT 1 |  | Band II,Band IV,Band V | Band 2,Band 4,Band 5,Band 12,Band 13,Band 14,Band 66,Band 71
Telit | LE910C1-NAD | Data Only | No | 2022-01-04 | Module - LGA | Qualcomm MDM9607 | GSM,UMTS FDD,E-UTRA FDD | CAT 1 | 850 MHz,900 MHz,1800 MHz,1900 MHz | Band I,Band II,Band IV,Band V | Band 2,Band 4,Band 12
Telit | LE910C1-NA | Data/Voice | No | 2017-06-06 | Module - LGA | Qualcomm MDM9607 | GSM,UMTS FDD,E-UTRA FDD | CAT 1 | 850 MHz,900 MHz,1800 MHz,1900 MHz | Band I,Band II,Band IV,Band V | Band 2,Band 4,Band 12
Telit | LE910B4-NA | Data/Voice | No | 2017-09-25 | Module - LGA | Intel XMM7160v1.1 | UMTS FDD,E-UTRA FDD | CAT 4 |  | Band II,Band V | Band 2,Band 4,Band 5,Band 12,Band 13
Telit | ME310G1-W1 | Data Only | Yes | 2020-03-23 | Module - LGA | Qualcomm MDM9205 | E-UTRA FDD | CAT M1,CAT NB1,CAT NB2 |  |  | Band 1,Band 2,Band 3,Band 4,Band 5,Band 8,Band 12,Band 13,Band 18,Band 19,Band 20,Band 25,Band 26,Band 27,Band 28,Band 66,Band 71
Telit | ME310G1-W3 | Data Only | Yes | 2022-04-08 | Module - LGA | Qualcomm MDM9205 | E-UTRA FDD | CAT M1 |  |  | Band 1,Band 2,Band 3,Band 4,Band 5,Band 8,Band 12,Band 13,Band 14,Band 18,Band 19,Band 20,Band 25,Band 26,Band 27,Band 28,Band 66
Telit | LE910C1-NFX | Data/Voice | Yes | 2024-12-18 | Module - LGA | Qualcomm MDM9607 | E-UTRA FDD | CAT 1 |  | Band II,Band IV,Band V | Band 2,Band 4,Band 5,Band 12,Band 13,Band 14,Band 66,Band 71
Telit | ME310G1-WW | Data Only | Yes | 2020-05-21 | Module - LGA | Qualcomm MDM9205 | GSM,E-UTRA FDD | CAT M1,CAT NB2 | 850 MHz,900 MHz,1800 MHz,1900 MHz |  | Band 1,Band 2,Band 3,Band 4,Band 5,Band 8,Band 12,Band 13,Band 18,Band 19,Band 20,Band 25,Band 26,Band 27,Band 28,Band 66,Band 71,Band 85
Telit | LE910C4-NF | Data/Voice | Yes | 2018-12-20 | Module - LGA | Qualcomm MDM9607 | UMTS FDD,E-UTRA FDD | CAT 4 |  | Band II,Band IV,Band V | Band 2,Band 4,Band 5,Band 12,Band 13,Band 14,Band 66,Band 71
Telit | LE910C4-NFX | Data/Voice | Yes | 2024-12-18 | Module - LGA | Qualcomm MDM9607 | E-UTRA FDD | CAT 4 |  | Band II,Band IV,Band V | Band 2,Band 4,Band 5,Band 12,Band 13,Band 14,Band 66,Band 71
Telit | LN930 | Data Only | No | 2014-05-27 | Module - M.2 | Intel XMM7160v1.1 | GSM,UMTS FDD,E-UTRA FDD | CAT 3 | 850 MHz,900 MHz,1800 MHz,1900 MHz | Band I,Band II,Band IV,Band V,Band VIII | Band 1,Band 2,Band 3,Band 4,Band 5,Band 7,Band 8,Band 13,Band 17,Band 18,Band 19,Band 20
Telit | LN920A13-WW | Data Only | Yes | 2023-05-19 | Module - M.2 | Qualcomm SDX12 | UMTS FDD,E-UTRA FDD,E-UTRA TDD,E-UTRA CA Downlink | CAT 12 |  | Band I,Band II,Band IV,Band V,Band VIII | Band 1,Band 2,Band 3,Band 4,Band 5,Band 7,Band 8,Band 12,Band 13,Band 14,Band 18,Band 19,Band 20,Band 25,Band 26,Band 28,Band 29,Band 30,Band 66,Band 71
Telit | LN920A12-WW | Data Only | Yes | 2022-03-15 | Module - M.2 | Qualcomm SDX12 | UMTS FDD,E-UTRA FDD,E-UTRA TDD,E-UTRA CA Downlink | CAT 12 |  | Band I,Band II,Band IV,Band V,Band VIII | Band 1,Band 2,Band 3,Band 4,Band 5,Band 7,Band 8,Band 12,Band 13,Band 14,Band 18,Band 19,Band 20,Band 25,Band 26,Band 28,Band 29,Band 30,Band 66,Band 71
Telit | LM960A18 | Data Only | Yes | 2019-08-29 | Module - LGA | Qualcomm SDX20 | UMTS FDD,E-UTRA CA Uplink,E-UTRA LAA Downlink CA,E-UTRA TDD,E-UTRA CA Downlink,E-UTRA FDD | CAT 18 |  | Band I,Band II,Band IV,Band V,Band VIII | Band 2,Band 4,Band 5,Band 7,Band 12,Band 13,Band 14,Band 25,Band 26,Band 29,Band 30,Band 66,Band 71
Telit | LM960 | Data Only | Yes | 2018-10-12 | Module - LGA | Qualcomm SDX20 | UMTS FDD,E-UTRA CA Uplink,E-UTRA LAA Downlink CA,E-UTRA TDD,E-UTRA CA Downlink,E-UTRA FDD | CAT 18 |  | Band II,Band V | Band 2,Band 4,Band 5,Band 12,Band 14,Band 29,Band 30,Band 66
Telit | LM940 | Data Only | Yes | 2017-09-20 | Module - Half Mini PCIe | Qualcomm MDM9240 | UMTS FDD,E-UTRA CA Downlink,E-UTRA FDD | CAT 11,CAT 9 |  | Band II,Band V | Band 2,Band 4,Band 5,Band 12,Band 29,Band 30,Band 66
Telit | LE920-NAG | Data/Voice | No | 2014-07-02 | Module - LGA | Qualcomm MDM9215 | GSM,UMTS FDD,E-UTRA FDD | CAT 3 | 850 MHz,900 MHz,1800 MHz,1900 MHz | Band I,Band II,Band IV,Band V | Band 1,Band 2,Band 4,Band 5,Band 17
Telit | LE910C4-NFD | Data Only | Yes | 2022-01-04 | Module - LGA | Qualcomm MDM9607 | UMTS FDD,E-UTRA FDD | CAT 4 |  | Band II,Band IV,Band V | Band 2,Band 4,Band 5,Band 12,Band 13,Band 14,Band 66,Band 71
Telit | LE910Q1-WWG | Data Only | No | 2025-05-07 | Module - LGA | Qualcomm QCX216 | E-UTRA FDD,E-UTRA TDD | CAT 1BIS |  |  | Band 1,Band 2,Band 3,Band 4,Band 5,Band 7,Band 8,Band 12,Band 13,Band 18,Band 19,Band 20,Band 25,Band 26,Band 28,Band 66
Telit | LE910Q1-SNG | Data Only | No | 2025-05-07 | Module - LGA | Qualcomm QCX216 | E-UTRA FDD | CAT 1BIS |  |  | Band 2,Band 4,Band 5,Band 12,Band 13,Band 66
Telit | LE910Q1-SN | Data Only | No | 2025-01-23 | Module - LGA | Qualcomm QCX216 | E-UTRA FDD | CAT 1BIS |  |  | Band 2,Band 4,Band 5,Band 12,Band 13,Band 66
Telit | LE910C4-WWXD | Data Only | Yes | 2024-07-08 | Module - LGA | Qualcomm MDM9607 | GSM,UMTS FDD,E-UTRA FDD | CAT 4 | 850 MHz,900 MHz,1800 MHz,1900 MHz | Band I,Band II,Band IV,Band V,Band VIII | Band 1,Band 2,Band 3,Band 4,Band 5,Band 7,Band 8,Band 9,Band 12,Band 13,Band 14,Band 18,Band 19,Band 20,Band 25,Band 26,Band 28
Telit | LE910C4-WWX | Data/Voice | Yes | 2024-07-08 | Module - LGA | Qualcomm MDM9607 | GSM,UMTS FDD,E-UTRA FDD | CAT 4 | 850 MHz,900 MHz,1800 MHz,1900 MHz | Band I,Band II,Band IV,Band V,Band VIII | Band 1,Band 2,Band 3,Band 4,Band 5,Band 7,Band 8,Band 9,Band 12,Band 13,Band 14,Band 18,Band 19,Band 20,Band 25,Band 26,Band 28
Telit | LE910C4-SNXD | Data Only | No | 2024-03-23 | Module - LGA | Qualcomm MDM9607 | E-UTRA FDD | CAT 4 |  |  | Band 2,Band 4,Band 5,Band 12,Band 13,Band 66
Telit | LE910C4-SNX | Data/Voice | No | 2024-03-26 | Module - LGA | Qualcomm MDM9607 | E-UTRA FDD | CAT 4 |  |  | Band 2,Band 4,Band 5,Band 12,Band 13,Band 66
Telit | LE910C4-NFXD | Data Only | Yes | 2024-12-18 | Module - LGA | Qualcomm MDM9607 | E-UTRA FDD | CAT 4 |  | Band II,Band IV,Band V | Band 2,Band 4,Band 5,Band 12,Band 13,Band 14,Band 66,Band 71
Telit | LE910Q1-WW | Data Only | No | 2025-01-09 | Module - LGA | Qualcomm QCX216 | E-UTRA FDD,E-UTRA TDD | CAT 1BIS |  |  | Band 1,Band 2,Band 3,Band 4,Band 5,Band 7,Band 8,Band 12,Band 13,Band 18,Band 19,Band 20,Band 25,Band 26,Band 28,Band 66
Telit | LN940A9 | Data Only | No | 2018-05-16 | Module - M.2 | Qualcomm MDM9240 | UMTS FDD,E-UTRA TDD,E-UTRA CA Downlink,E-UTRA FDD | CAT 9 |  | Band I,Band II,Band IV,Band V,Band VIII | Band 1,Band 2,Band 3,Band 4,Band 5,Band 7,Band 8,Band 12,Band 13,Band 18,Band 19,Band 20,Band 21,Band 25,Band 26,Band 28,Band 29,Band 30,Band 66
Telit | LN960A16 | Data Only | Yes | 2019-09-27 | Module - M.2 | Qualcomm SDX20 | UMTS FDD,E-UTRA LAA Downlink CA,E-UTRA TDD,E-UTRA CA Downlink,E-UTRA FDD | CAT 16 |  | Band I,Band II,Band IV,Band IX,Band V,Band VIII | Band 1,Band 2,Band 3,Band 4,Band 5,Band 7,Band 8,Band 12,Band 13,Band 14,Band 18,Band 19,Band 20,Band 25,Band 26,Band 28,Band 29,Band 30,Band 32,Band 66
Telit | ME310M1-W2 | Data Only | Yes | 2024-12-20 | Module - LGA | Altair Semiconductor ALT 1350 | E-UTRA FDD | CAT M1,CAT NB2 |  |  | Band 1,Band 2,Band 3,Band 4,Band 5,Band 8,Band 12,Band 13,Band 14,Band 18,Band 19,Band 20,Band 25,Band 26,Band 27,Band 28,Band 66
Telit | FN920C04-WW | Data Only | No | 2025-05-12 | Module - M.2 | Qualcomm SDX35 | E-UTRA FDD,E-UTRA TDD,NR FR1 SA | CAT 13,5G SA:1 |  |  | Band 1,Band 2,Band 3,Band 4,Band 5,Band 7,Band 8,Band 12,Band 13,Band 14,Band 17,Band 18,Band 19,Band 20,Band 25,Band 26,Band 28,Band 30,Band 66,Band 70,Band 71 | n2,n5,n7,n14,n25,n30,n38,n41,n66,n71,n77,n78
Telit | FN980 | Data Only | Yes | 2021-04-13 | Module - M.2 | Qualcomm SDX55 | NR FR1 NSA,E-UTRA TDD,E-UTRA CA Downlink,E-UTRA FDD | 5G NSA,CAT 13,CAT 18,CAT 20 |  |  | Band 1,Band 2,Band 3,Band 4,Band 5,Band 7,Band 8,Band 12,Band 13,Band 14,Band 18,Band 19,Band 20,Band 25,Band 26,Band 28,Band 29,Band 30,Band 32,Band 66,Band 71 |  | n2,n5,n7,n25,n38,n41,n66,n71,n77,n78
Telit | FN980m | Data Only | Yes | 2021-12-16 | Module - M.2 | Qualcomm SDX55 | NR FR1 NSA,E-UTRA CA Uplink,E-UTRA LAA Downlink CA,NR FR2 NSA,E-UTRA TDD,E-UTRA CA Downlink,E-UTRA FDD | 5G NSA,CAT 13,CAT 18,CAT 20 |  |  | Band 1,Band 4,Band 7,Band 12,Band 13,Band 2,Band 3,Band 5,Band 8,Band 14,Band 18,Band 19,Band 20,Band 25,Band 26,Band 71,Band 29,Band 30,Band 28,Band 66,Band 32 |  | n2,n5,n7,n25,n38,n41,n66,n71,n77,n78
Telit | FN990A28 | Data Only | Yes | 2023-03-09 | Module - M.2 | Qualcomm SDX62 | E-UTRA FDD,E-UTRA TDD,E-UTRA CA Downlink,NR FR1 NSA | 5G NSA, 5G NSA:1,5G SA,5G SA:2,CAT 18,CAT 19 |  |  | Band 1,Band 2,Band 3,Band 4,Band 5,Band 7,Band 8,Band 12,Band 13,Band 14,Band 18,Band 19,Band 20,Band 25,Band 26,Band 28,Band 29,Band 30,Band 32,Band 66,Band 71 | n2,n5,n7,n14,n25,n30,n38,n41,n66,n71,n77,n78 | n2,n5,n7,n25,n30,n38,n41,n66,n71,n77,n78
Telit | FN990A28-HP | Data Only | Yes | 2024-07-08 | Module - M.2 | Qualcomm SDX62 | E-UTRA FDD,E-UTRA TDD,E-UTRA CA Downlink,NR FR1 NSA | CAT 19,5G SA, 5G NSA |  |  | Band 1,Band 2,Band 3,Band 4,Band 5,Band 7,Band 8,Band 12,Band 13,Band 14,Band 18,Band 19,Band 20,Band 25,Band 26,Band 28,Band 29,Band 30,Band 32,Band 66,Band 71 | n2,n5,n7,n14,n25,n30,n38,n41,n66,n71,n77,n78 | n2,n5,n7,n25,n30,n38,n41,n66,n71,n77,n78
Telit | FN990A40 | Data Only | Yes | 2023-03-09 | Module - M.2 | Qualcomm SDX65 | E-UTRA FDD,E-UTRA TDD,E-UTRA CA Downlink,NR FR1 NSA,NR FR1 SA | 5G NSA, 5G NSA:6,5G SA,5G SA:3,CAT 18,CAT 20 |  | Band I,Band II,Band IV,Band V,Band VIII | Band 1,Band 2,Band 3,Band 4,Band 5,Band 7,Band 8,Band 12,Band 13,Band 14,Band 18,Band 19,Band 20,Band 25,Band 26,Band 28,Band 29,Band 30,Band 32,Band 66,Band 71 | n2,n5,n7,n25,n30,n38,n41,n66,n71,n77,n78 | n2,n5,n7,n25,n30,n38,n41,n66,n71,n77,n78
Telit | FN990A40-HP | Data Only | Yes | 2024-07-08 | Module - M.2 | Qualcomm SDX65 | E-UTRA FDD,E-UTRA TDD,E-UTRA CA Downlink,NR FR1 NSA,NR FR1 SA | CAT 20,5G SA, 5G NSA |  |  | Band 1,Band 2,Band 3,Band 4,Band 5,Band 7,Band 8,Band 12,Band 13,Band 14,Band 18,Band 19,Band 20,Band 25,Band 26,Band 28,Band 29,Band 30,Band 32,Band 66,Band 71 | n2,n5,n7,n14,n25,n30,n38,n41,n66,n71,n77,n78 | n2,n5,n7,n25,n30,n38,n41,n66,n71,n77,n78
Telit | ME310M1-W1 | Data Only | Yes | 2024-07-12 | Module - LGA | Altair Semiconductor ALT 1350 | E-UTRA FDD | CAT M1,CAT NB2 |  |  | Band 1,Band 2,Band 3,Band 4,Band 5,Band 8,Band 12,Band 13,Band 14,Band 18,Band 19,Band 20,Band 25,Band 26,Band 27,Band 28,Band 66,Band 71
Telit | NE310L2-WW | Data Only | No | 2021-10-21 | Module - LGA | Altair Semiconductor ALT1255 | GSM,E-UTRA FDD | CAT NB2 | 850 MHz,900 MHz,1800 MHz,1900 MHz |  | Band 1,Band 2,Band 3,Band 4,Band 5,Band 8,Band 12,Band 13,Band 18,Band 19,Band 20,Band 25,Band 26,Band 28,Band 66
Telit | NE310L2-W1 | Data Only | No | 2021-10-14 | Module - LGA | Altair Semiconductor ALT1255 | E-UTRA FDD | CAT NB2 |  |  | Band 1,Band 2,Band 3,Band 4,Band 5,Band 8,Band 12,Band 13,Band 18,Band 19,Band 20,Band 25,Band 26,Band 28,Band 66
Telit | LE910-NA V2 | Data/Voice | No | 2016-05-02 | Module - LGA | Intel XMM7160v1.1 | E-UTRA FDD,GSM | CAT 4 |  | Band II,Band V | Band 2,Band 4,Band 5,Band 12,Band 13
Telit | LE910-NA1 | Data/Voice | No | 2016-05-04 | Module - LGA | Intel XMM7160v1.1 | UMTS FDD,E-UTRA FDD | CAT 1 |  | Band II,Band V | Band 2,Band 4,Band 5,Band 12,Band 13
Telit | LE866A1-NA | Data Only | No | 2017-10-20 | Module - LGA | Altair Semiconductor ALT1160 | E-UTRA FDD | CAT 1 |  |  | Band 2,Band 4,Band 12
Telit | ME910G1-WWV | Data/Voice | Yes | 2021-07-26 | Module - LGA | Qualcomm MDM9205 | GSM,E-UTRA FDD | CAT M1 | 850 MHz,1900 MHz,900 MHz,1800 MHz |  | Band 1,Band 4,Band 12,Band 13,Band 2,Band 3,Band 5,Band 8,Band 18,Band 19,Band 20,Band 25,Band 26,Band 71,Band 27,Band 28,Band 66,Band 85
Telit | LE910B1-SA | Data/Voice | No | 2017-09-25 | Module - LGA | Intel XMM7120 | E-UTRA FDD | CAT 1 |  |  | Band 2,Band 4,Band 12
Telit | LE910B1-NA | Data/Voice | No | 2017-09-25 | Module - LGA | Intel XMM7160v1.1 | UMTS FDD,E-UTRA FDD | CAT 1 |  | Band II,Band V | Band 2,Band 4,Band 5,Band 12,Band 13
Telit | ME866A1-NA | Data Only | No | 2018-03-21 | Module - LGA | Altair Semiconductor ALT1210 | E-UTRA FDD | CAT M1 |  |  | Band 2,Band 4,Band 12
Telit | LE910-NAG | Data/Voice | No | 2014-07-23 | Module - LGA | Qualcomm MDM9215 | GSM,UMTS FDD,E-UTRA FDD | CAT 3 | 850 MHz,1900 MHz | Band II,Band V | Band 2,Band 4,Band 5,Band 17
Telit | ME910C1-NA | Data Only | No | 2017-08-03 | Module - LGA | Qualcomm MDM9206 | E-UTRA FDD | CAT M1 |  |  | Band 2,Band 4,Band 12
Telit | ML865C1-NA | Data Only | No | 2018-10-23 | Module - LGA | Qualcomm MDM9206 | E-UTRA FDD | CAT M1 |  |  | Band 2,Band 4,Band 12,Band 13
Telit | ME910C1-P1 | Data Only | No | 2020-04-23 | Module - LGA | Qualcomm MDM9206 | E-UTRA FDD | CAT M1,CAT NB1 |  |  | Band 1,Band 4,Band 12,Band 13,Band 2,Band 3,Band 5,Band 8,Band 18,Band 19,Band 20,Band 26,Band 28
Telit | ME910G1-W1 | Data Only | Yes | 2020-02-06 | Module - LGA | Qualcomm MDM9205 | E-UTRA FDD | CAT M1,CAT NB1,CAT NB2 |  |  | Band 1,Band 2,Band 3,Band 4,Band 5,Band 8,Band 12,Band 13,Band 18,Band 19,Band 20,Band 25,Band 26,Band 27,Band 28,Band 66,Band 71
Telit | ME910G1-W3 | Data Only | Yes | 2022-04-08 | Module - LGA | Qualcomm MDM9205 | E-UTRA FDD | CAT M1 |  |  | Band 1,Band 2,Band 3,Band 4,Band 5,Band 8,Band 12,Band 13,Band 14,Band 18,Band 19,Band 20,Band 25,Band 26,Band 27,Band 28,Band 66
Telit | ME910G1-WW | Data Only | Yes | 2020-04-02 | Module - LGA | Qualcomm MDM9205 | GSM,E-UTRA FDD | CAT M1,CAT NB1,CAT NB2 | 850 MHz,900 MHz,1800 MHz,1900 MHz |  | Band 1,Band 2,Band 3,Band 4,Band 5,Band 8,Band 12,Band 13,Band 18,Band 19,Band 20,Band 25,Band 26,Band 27,Band 28,Band 66,Band 71
Telit | ME910C1-WW | Data Only | No | 2018-10-18 | Module - LGA | Qualcomm MDM9206 | GSM,E-UTRA FDD | CAT M1,CAT NB1 | 850 MHz,900 MHz,1800 MHz,1900 MHz |  | Band 1,Band 2,Band 3,Band 4,Band 5,Band 8,Band 12,Band 13,Band 18,Band 19,Band 20,Band 26,Band 28
Telit Cinterion | EMS31-X | Data Only | No | 2019-03-08 | Module - LGA | Sequans Communications SQN3330 | E-UTRA FDD | CAT M1 |  |  | Band 2,Band 4,Band 12
Telit Cinterion | EMS31-US | Data Only | No | 2017-12-18 | Module - LGA | Sequans Communications SQN3330 | E-UTRA FDD | CAT M1 |  |  | Band 4,Band 12,Band 2
Telit Cinterion | EXS62-W | Data/Voice | No | 2020-05-18 | Module - LGA | Qualcomm MDM9205 | E-UTRA FDD | CAT M1,CAT NB1 |  |  | Band 1,Band 4,Band 12,Band 13,Band 2,Band 3,Band 5,Band 8,Band 18,Band 19,Band 20,Band 25,Band 26,Band 71,Band 27,Band 28,Band 66,Band 85
Telit Cinterion | EXS82-W | Data Only | No | 2020-03-02 | Module - LGA | Qualcomm MDM9205 | GSM,E-UTRA FDD | CAT M1,CAT NB1 | 850 MHz,900 MHz,1800 MHz,1900 MHz |  | Band 1,Band 2,Band 3,Band 4,Band 5,Band 8,Band 12,Band 13,Band 18,Band 19,Band 20,Band 25,Band 26,Band 27,Band 28,Band 66,Band 71,Band 85
Telit Cinterion | ELS81-US | Data Only | No | 2018-05-17 | Module - LGA | Intel XMM7160v1.1 | UMTS FDD,E-UTRA FDD | CAT 4 |  | Band II,Band IV,Band V | Band 2,Band 4,Band 5,Band 12
Telit Cinterion | ELS61-USA | Data/Voice | No | 2018-08-01 | Module - LGA | Intel XMM7160v1.1 | UMTS FDD,E-UTRA FDD | CAT 1 |  | Band II,Band IV,Band V | Band 2,Band 4,Band 5,Band 12
Telit Cinterion | ALAS66A-US | Data Only | No | 2019-07-03 | Module - LGA | Qualcomm MDM9250 | GSM,UMTS FDD,E-UTRA CA Downlink,E-UTRA FDD | CAT 16 | 850 MHz,900 MHz,1800 MHz,1900 MHz | Band II,Band IV,Band V | Band 2,Band 4,Band 5,Band 7,Band 12,Band 13,Band 28,Band 29,Band 66
Telit Cinterion | ELS61-US | Data Only | No | 2016-05-27 | Module - LGA | Intel XMM7120 | UMTS FDD,E-UTRA FDD | CAT 1 |  | Band II,Band IV,Band V | Band 2,Band 4,Band 5,Band 12
Telit Cinterion | ELS31-US | Data Only | No | 2017-03-10 | Module - LGA | Sequans Communications SQN3223 | E-UTRA FDD | CAT 1 |  |  | Band 2,Band 4,Band 12
Telit Cinterion | TX82-W | Data Only | No | 2021-04-26 | Module - LGA | Qualcomm MDM9205 | GSM,E-UTRA FDD | CAT M1,CAT NB1 | 850 MHz,900 MHz,1800 MHz,1900 MHz |  | Band 1,Band 2,Band 3,Band 4,Band 5,Band 8,Band 12,Band 13,Band 18,Band 19,Band 20,Band 25,Band 26,Band 27,Band 28,Band 66,Band 71
Telit Cinterion | TX62-W | Data Only | No | 2021-04-26 | Module - LGA | Qualcomm MDM9205 | E-UTRA FDD | CAT M1,CAT NB1 |  |  | Band 1,Band 2,Band 3,Band 4,Band 5,Band 8,Band 12,Band 13,Band 18,Band 19,Band 20,Band 25,Band 26,Band 27,Band 28,Band 66,Band 71
Telit Cinterion | ALS1-US | Data Only | No | 2013-09-24 | Module - LGA | Qualcomm MDM9215 | GSM,UMTS FDD,E-UTRA FDD | CAT 3 | 1800 MHz,1900 MHz,850 MHz,900 MHz | Band II,Band IV,Band V | Band 17,Band 2,Band 4,Band 5
Telit Cinterion | ALS3-US | Data/Voice | No | 2014-06-27 | Module - LGA | Qualcomm MDM9215 | GSM,UMTS FDD,E-UTRA FDD | CAT 3 | 850 MHz,900 MHz,1800 MHz,1900 MHz | Band II,Band IV,Band V | Band 2,Band 4,Band 5,Band 17
Telit Cinterion | PLS8-US R4 | Data/Voice | No | 2018-01-24 | Module - LGA | Qualcomm MDM9215 | GSM,UMTS FDD,E-UTRA FDD | CAT 3 | 850 MHz,900 MHz,1800 MHz,1900 MHz | Band II,Band IV,Band V | Band 2,Band 4,Band 5,Band 17
Telit Cinterion | PLS8-X | Data Only | No | 2016-01-21 | Module - LGA | Qualcomm MDM9215 | GSM,UMTS FDD,E-UTRA FDD | CAT 3 | 850 MHz,1900 MHz,900 MHz,1800 MHz | Band II,Band IV,Band V | Band 4,Band 13,Band 17,Band 2,Band 5
Telit Cinterion | MLP31-W | Data Only | Yes | 2022-01-03 | Module - M.2 | Qualcomm SDX20 | UMTS FDD,E-UTRA FDD,E-UTRA TDD,E-UTRA CA Downlink | CAT 16 |  | Band I,Band II,Band IV,Band V,Band VIII | Band 1,Band 2,Band 3,Band 4,Band 5,Band 7,Band 8,Band 12,Band 13,Band 14,Band 18,Band 19,Band 20,Band 25,Band 26,Band 28,Band 29,Band 30,Band 32,Band 66
Telit Cinterion | MV31-W | Data Only | Yes | 2021-09-02 | Module - M.2 | Qualcomm SDX55 | UMTS FDD,E-UTRA FDD,E-UTRA TDD,E-UTRA CA Downlink,NR FR1 NSA | 5G NSA,CAT 18,CAT 20 |  | Band I,Band II,Band IV,Band V,Band VIII | Band 1,Band 2,Band 3,Band 4,Band 5,Band 7,Band 8,Band 12,Band 13,Band 14,Band 18,Band 19,Band 20,Band 25,Band 26,Band 28,Band 29,Band 30,Band 32,Band 66,Band 71 |  | n2,n5,n25,n41,n66,n71,n77,n78
Telit Cinterion | MV32-W-A | Data Only | Yes | 2023-07-05 | Module - M.2 | Qualcomm SDX62 | UMTS FDD,E-UTRA FDD,E-UTRA TDD,E-UTRA CA Downlink,NR FR1 NSA | CAT 18,CAT 20,5G NSA |  | Band I,Band II,Band IV,Band V,Band VIII | Band 1,Band 2,Band 3,Band 4,Band 5,Band 7,Band 8,Band 12,Band 13,Band 14,Band 18,Band 19,Band 20,Band 25,Band 26,Band 28,Band 29,Band 30,Band 32,Band 66,Band 71 |  | n2,n5,n7,n25,n30,n38,n41,n66,n71,n77,n78
Telit Cinterion | PLS63-X | Data/Voice | Yes | 2021-10-25 | Module - LGA | Qualcomm MDM9207 | UMTS FDD,E-UTRA FDD | CAT 1 |  | Band II,Band IV,Band V | Band 4,Band 12,Band 13,Band 2,Band 5,Band 14,Band 25,Band 26,Band 71,Band 66
Telit Cinterion | PLS63-W-B | Data Only | No | 2023-01-19 | Module - LGA | Qualcomm MDM9207 | GSM,UMTS FDD,E-UTRA FDD,E-UTRA TDD | CAT 1 | 850 MHz,900 MHz,1800 MHz,1900 MHz | Band I,Band II,Band IV,Band V,Band VIII | Band 1,Band 2,Band 3,Band 4,Band 5,Band 7,Band 8,Band 12,Band 13,Band 18,Band 19,Band 20,Band 26,Band 28,Band 66
Telit Cinterion | PLS63-W | Data/Voice | No | 2021-09-16 | Module - LGA | Qualcomm MDM9207 | GSM,UMTS FDD,E-UTRA FDD,E-UTRA TDD | CAT 1 | 850 MHz,900 MHz,1800 MHz,1900 MHz | Band I,Band II,Band IV,Band V,Band VIII | Band 1,Band 2,Band 3,Band 4,Band 5,Band 7,Band 8,Band 12,Band 13,Band 18,Band 19,Band 20,Band 26,Band 28,Band 66
Telit Cinterion | PLS62-W | Data Only | No | 2018-05-04 | Module - LGA | Intel XMM7120 | GSM,UMTS FDD,E-UTRA FDD | CAT 1 | 850 MHz,900 MHz,1800 MHz,1900 MHz | Band I,Band II,Band IV,Band IX,Band V,Band VIII | Band 1,Band 2,Band 3,Band 4,Band 5,Band 7,Band 8,Band 12,Band 18,Band 19,Band 20,Band 28
Telit Cinterion | PLPS9-X | Data/Voice | No | 2019-10-31 | Module - LGA | Qualcomm MDM9250 | GSM,UMTS FDD,E-UTRA CA Uplink,E-UTRA CA Downlink,E-UTRA FDD | CAT 16 | 850 MHz,900 MHz,1800 MHz,1900 MHz | Band II,Band IV,Band V | Band 2,Band 4,Band 5,Band 7,Band 12,Band 13,Band 28,Band 29,Band 66
Telit Cinterion | PLAS9-X | Data Only | No | 2018-03-19 | Module - LGA | Qualcomm MDM9230 | GSM,UMTS FDD,E-UTRA CA Downlink,E-UTRA FDD | CAT 6 | 850 MHz,900 MHz,1800 MHz,1900 MHz | Band II,Band IV,Band V | Band 2,Band 4,Band 5,Band 12,Band 13,Band 29
Telit Cinterion | PLS63-X2 | Data/Voice | Yes | 2021-11-04 | Module - LGA | Qualcomm MDM9207 | E-UTRA FDD | CAT 1 |  |  | Band 2,Band 4,Band 12,Band 13,Band 14,Band 66
Telit Cinterion | PLS63-X3 | Data/Voice | Yes | 2021-10-28 | Module - LGA | Qualcomm MDM9207 | E-UTRA FDD | CAT 1 |  |  | Band 2,Band 4,Band 12,Band 14,Band 66
Telit Cinterion | PLS8-US R3 | Data/Voice | No | 2016-01-21 | Module - LGA | Qualcomm MDM9215 | GSM,UMTS FDD,E-UTRA FDD | CAT 3 | 850 MHz,900 MHz,1800 MHz,1900 MHz | Band II,Band IV,Band V | Band 2,Band 4,Band 5,Band 17
Telit Cinterion | PLS83-X3 | Data/Voice | Yes | 2021-10-28 | Module - LGA | Qualcomm MDM9207 | E-UTRA FDD | CAT 4 |  |  | Band 2,Band 4,Band 12,Band 14,Band 66
Telit Cinterion | PLS83-X2 | Data/Voice | Yes | 2021-10-28 | Module - LGA | Qualcomm MDM9207 | E-UTRA FDD | CAT 4 |  |  | Band 2,Band 4,Band 12,Band 13,Band 14,Band 66
Telit Cinterion | PLS83-X-B | Data Only | Yes | 2022-12-21 | Module - LGA | Qualcomm MDM9207 | UMTS FDD,E-UTRA FDD | CAT 4 |  | Band II,Band IV,Band V | Band 2,Band 4,Band 5,Band 12,Band 13,Band 14,Band 25,Band 26,Band 66,Band 71
Telit Cinterion | PLS83-X | Data/Voice | Yes | 2021-07-30 | Module - LGA | Qualcomm MDM9207 | UMTS FDD,E-UTRA FDD | CAT 4 |  | Band II,Band IV,Band V | Band 4,Band 12,Band 13,Band 2,Band 5,Band 14,Band 25,Band 26,Band 71,Band 66
Telit Cinterion | PLS83-W-B | Data Only | No | 2023-01-19 | Module - LGA | Qualcomm MDM9207 | GSM,UMTS FDD,E-UTRA FDD,E-UTRA TDD | CAT 4 | 850 MHz,900 MHz,1800 MHz,1900 MHz | Band I,Band II,Band IV,Band V,Band VIII | Band 1,Band 2,Band 3,Band 4,Band 5,Band 7,Band 8,Band 12,Band 13,Band 18,Band 19,Band 20,Band 26,Band 28,Band 66
Telit Cinterion | PLS83-W | Data/Voice | No | 2021-09-16 | Module - LGA | Qualcomm MDM9207 | GSM,UMTS FDD,E-UTRA FDD,E-UTRA TDD | CAT 4 | 850 MHz,900 MHz,1800 MHz,1900 MHz | Band I,Band II,Band IV,Band V,Band VIII | Band 1,Band 2,Band 3,Band 4,Band 5,Band 7,Band 8,Band 12,Band 13,Band 18,Band 19,Band 20,Band 26,Band 28,Band 66
Telit Cinterion | PLS8-US | Data/Voice | No | 2014-06-27 | Module - LGA | Qualcomm MDM9215 | GSM,UMTS FDD,E-UTRA FDD | CAT 3 | 850 MHz,900 MHz,1800 MHz,1900 MHz | Band II,Band IV,Band V | Band 2,Band 4,Band 5,Band 17
Telit Cinterion | PLS63-X-B | Data Only | Yes | 2023-01-20 | Module - LGA | Qualcomm MDM9207 | UMTS FDD,E-UTRA FDD | CAT 1 |  | Band II,Band IV,Band V | Band 2,Band 4,Band 5,Band 12,Band 13,Band 14,Band 25,Band 26,Band 66,Band 71
Tesla Motors | TAG555Q-GL | Data/Voice | No | 2024-09-23 | Module - LGA | Qualcomm SA515M | GSM,UMTS FDD,E-UTRA FDD,E-UTRA TDD,E-UTRA CA Downlink,NR FR1 NSA,NR FR1 SA | CAT 19,5G SA, 5G NSA | 850 MHz,900 MHz,1800 MHz,1900 MHz | Band I,Band II,Band IV,Band V,Band VIII | Band 1,Band 2,Band 3,Band 4,Band 5,Band 7,Band 8,Band 12,Band 13,Band 14,Band 17,Band 18,Band 19,Band 20,Band 21,Band 25,Band 26,Band 28,Band 66,Band 71 | n2,n5,n7,n14,n25,n38,n41,n66,n71,n77,n78 | n2,n5,n7,n25,n38,n41,n66,n71,n77,n78
Titan Automotive Solutions | LE920A4-NA | Data/Voice | No | 2017-04-28 | Module - LGA | Qualcomm MDM9628 | GSM,UMTS FDD,E-UTRA FDD | CAT 4 | 850 MHz,1900 MHz | Band II,Band IV,Band V | Band 2,Band 4,Band 5,Band 7,Band 12
Titan Automotive Solutions | LE940B6-NA | Data/Voice | No | 2017-05-01 | Module - LGA | Intel XMM7272v1 | GSM,UMTS FDD,E-UTRA CA Downlink,E-UTRA FDD | CAT 6 | 850 MHz,1900 MHz | Band II,Band IV,Band V | Band 2,Band 4,Band 5,Band 7,Band 12,Band 29
Titan Automotive Solutions | LE920-NA | Data/Voice | No | 2016-06-08 | Module - LGA | Qualcomm MDM9215 | UMTS FDD,E-UTRA FDD | CAT 3 |  | Band II,Band IV,Band V | Band 2,Band 4,Band 5,Band 7,Band 17
Ubicquia, Inc. | UBM1-GL | Data Only | No | 2025-02-26 | Module - LGA | Qualcomm MDM9205 | E-UTRA FDD | CAT M1 |  |  | Band 1,Band 2,Band 3,Band 4,Band 5,Band 8,Band 12,Band 13,Band 18,Band 19,Band 20,Band 25,Band 26,Band 27,Band 28,Band 66
Ubicquia, Inc. | UBC1B-GL | Data Only | No | 2025-04-23 | Module - LGA | Qualcomm QCX216 | E-UTRA FDD,E-UTRA TDD | CAT 1BIS |  |  | Band 1,Band 2,Band 3,Band 4,Band 5,Band 7,Band 8,Band 12,Band 13,Band 18,Band 19,Band 20,Band 25,Band 26,Band 28,Band 66
Ubicquia, Inc. | UBC1BG-GL | Data Only | No | 2025-04-10 | Module - LGA | Qualcomm QCX216 | E-UTRA FDD,E-UTRA TDD | CAT 1BIS |  |  | Band 1,Band 2,Band 3,Band 4,Band 5,Band 7,Band 8,Band 12,Band 13,Band 18,Band 19,Band 20,Band 25,Band 26,Band 28,Band 66
Ubicquia, Inc. | UBC1-NAD | Data Only | No | 2025-02-26 | Module - LGA | Qualcomm MDM9207 | UMTS FDD,E-UTRA FDD | CAT 1 |  | Band II,Band IV,Band V | Band 2,Band 4,Band 5,Band 12,Band 13,Band 25,Band 26
Valeo Telematik und Akustik GmbH | V1140-101 | Data/Voice | No | 2014-08-13 | Module - LGA | Qualcomm MDM9215 | GSM,UMTS FDD,E-UTRA FDD | CAT 3 | 850 MHz,900 MHz,1800 MHz,1900 MHz | Band II,Band V | Band 2,Band 4,Band 5,Band 17
Valeo Telematik und Akustik GmbH | V1140-101-1 | Data/Voice | No | 2016-04-12 | Module - LGA | Qualcomm MDM9215 | GSM,UMTS FDD,E-UTRA FDD | CAT 3 | 850 MHz,1900 MHz | Band II,Band V | Band 2,Band 4,Band 5,Band 17
Valeo Telematik und Akustik GmbH | V1140-101-2 | Data/Voice | No | 2016-04-25 | Module - LGA | Qualcomm MDM9215 | GSM,UMTS FDD,E-UTRA FDD | CAT 3 | 850 MHz,1900 MHz | Band II,Band V | Band 2,Band 4,Band 5,Band 17
Valeo Telematik und Akustik GmbH | V1231-0 | Data/Voice | No | 2018-04-24 | Module - LGA | Qualcomm MDM9240 | GSM,UMTS FDD,E-UTRA CA Downlink,E-UTRA FDD | CAT 9 | 850 MHz,1900 MHz | Band II,Band IV,Band V | Band 2,Band 4,Band 5,Band 7,Band 12,Band 29
Valeo Telematik und Akustik GmbH | V1231-1 | Data/Voice | No | 2018-08-06 | Module - LGA | Qualcomm MDM9240 | GSM,UMTS FDD,E-UTRA CA Downlink,E-UTRA FDD | CAT 6 | 850 MHz,1900 MHz | Band II,Band IV,Band V | Band 2,Band 4,Band 5,Band 7,Band 12,Band 29
Waylens Inc. | MDM01 | Data Only | No | 2024-10-24 | Module - LCC | ASR Microelectronics ASR1606N | E-UTRA FDD | CAT 1BIS |  |  | Band 2,Band 4,Band 5,Band 12,Band 17,Band 66
WirelessMobility Automotive GmbH | WMC529R-NAAQ | Data/Voice | No | 2025-05-12 | Module - LGA | Qualcomm SA415M | E-UTRA FDD | CAT 6 |  |  | Band 2,Band 4,Band 5,Band 7,Band 12,Band 13,Band 14,Band 17,Band 18,Band 66
Wistron NeWeb | M14Q2F | Data Only | Yes | 2016-07-11 | Module - LGA | Qualcomm MDM9207 | UMTS FDD,E-UTRA FDD | CAT 1 |  | Band II,Band V | Band 2,Band 4,Band 5,Band 12
Wistron NeWeb | DLUS-WI01-NA | Data Only | Yes | 2025-03-07 | Module - LGA | Sequans Communications SQN3530 | E-UTRA FDD | CAT 1BIS |  |  | Band 2,Band 4,Band 5,Band 12,Band 13,Band 14,Band 17,Band 25,Band 66
Wistron NeWeb | DLSS-WI01-G | Data Only | No | 2025-03-07 | Module - LGA | Sequans Communications SQN3430 | E-UTRA FDD | CAT M1 |  |  | Band 1,Band 2,Band 3,Band 4,Band 5,Band 8,Band 12,Band 13,Band 17,Band 20,Band 25,Band 26,Band 28,Band 66
Wistron NeWeb | IMS2 | Data Only | No | 2017-12-13 | Module - LGA | Sequans Communications SQN3330 | E-UTRA FDD | CAT M1 |  |  | Band 2,Band 4,Band 12
Wistron NeWeb | IMQ5 | Data Only | No | 2020-06-12 | Module - LGA | Qualcomm MDM9205 | E-UTRA FDD | CAT M1 |  |  | Band 4,Band 12,Band 13,Band 2,Band 25,Band 26
Wistron NeWeb | IMQ6 | Data Only | No | 2021-01-28 | Module - LGA | Qualcomm MDM9205 | GSM,E-UTRA FDD | CAT M1 | 850 MHz,1900 MHz,900 MHz,1800 MHz |  | Band 4,Band 12,Band 13,Band 2,Band 3,Band 5,Band 20
Wistron NeWeb | IMA3 | Data Only | No | 2017-08-01 | Module - LGA | Altair Semiconductor ALT1210 | E-UTRA FDD | CAT M1 |  |  | Band 2,Band 4,Band 12
Wistron NeWeb | UMC-MT2731CBN | Data Only | No | 2023-10-16 | Module - LGA | MediaTek MT2731 (M21) | GSM,E-UTRA FDD,E-UTRA CA Downlink | CAT 6 | 850 MHz,1900 MHz |  | Band 2,Band 4,Band 5,Band 7,Band 12,Band 14,Band 17,Band 25,Band 26,Band 66
Wistron NeWeb | IMA2A | Data Only | No | 2018-10-08 | Module - LGA | Altair Semiconductor ALT1250 | E-UTRA FDD | CAT M1 |  |  | Band 2,Band 4,Band 12
Wistron NeWeb | IMA2 | Data Only | No | 2021-01-08 | Module - LGA | Altair Semiconductor ALT1250 | E-UTRA FDD | CAT M1 |  |  | Band 4,Band 12,Band 2
Wistron NeWeb | DLSS-WI01 | Data Only | No | 2025-03-07 | Module - LGA | Sequans Communications SQN3430 | E-UTRA FDD | CAT M1,CAT NB2 |  |  | Band 1,Band 2,Band 3,Band 4,Band 5,Band 8,Band 12,Band 13,Band 17,Band 20,Band 25,Band 26,Band 28,Band 66
Wistron NeWeb | IMQC | Data Only | No | 2022-04-28 | Module - LGA | Qualcomm SDX65 | E-UTRA FDD,E-UTRA CA Downlink,NR FR1 NSA,NR FR1 SA | 5G NSA,5G SA,CAT 18,CAT 20 |  |  | Band 2,Band 5,Band 12,Band 14,Band 29,Band 30,Band 66 | n2,n5,n30,n66,n77 | n2,n5,n30,n66,n77
Wistron NeWeb | IMA2G | Data Only | No | 2021-01-08 | Module - LGA | Altair Semiconductor ALT1250 | E-UTRA FDD | CAT M1 |  |  | Band 4,Band 12,Band 2
Wistron NeWeb | M14Q2 | Data Only | Yes | 2016-07-11 | Module - LGA | Qualcomm MDM9207 | E-UTRA FDD | CAT 1 |  |  | Band 2,Band 4,Band 12
Wistron NeWeb | M18Q2F-1 | Data Only | Yes | 2017-09-07 | Module - LGA | Qualcomm MDM9207 | UMTS FDD,E-UTRA FDD | CAT 4 |  | Band II,Band V | Band 2,Band 4,Band 5,Band 12
Wistron NeWeb | M18Q2FG-1 | Data Only | Yes | 2016-09-28 | Module - LGA | Qualcomm MDM9207 | UMTS FDD,E-UTRA FDD | CAT 4 |  | Band II,Band V | Band 2,Band 4,Band 5,Band 12
Wistron NeWeb | M18Q2FG | Data Only | Yes | 2016-09-21 | Module - LGA | Qualcomm MDM9207 | UMTS FDD,E-UTRA FDD | CAT 4 |  | Band II,Band V | Band 2,Band 4,Band 5,Band 12
Wistron NeWeb | M18QA | Data Only | Yes | 2020-02-03 | Module - LGA | Qualcomm MDM9207 | UMTS FDD,E-UTRA FDD | CAT 4 |  | Band II,Band V | Band 2,Band 4,Band 5,Band 12,Band 14
Wistron NeWeb | M18QAG | Data Only | Yes | 2020-12-15 | Module - LGA | Qualcomm MDM9207 | UMTS FDD,E-UTRA FDD | CAT 4 |  | Band II,Band V | Band 4,Band 12,Band 2,Band 5,Band 14
Wistron NeWeb | M18QF | Data Only | Yes | 2020-01-23 | Module - LGA | Qualcomm MDM9207 | UMTS FDD,E-UTRA FDD | CAT 4 |  | Band II,Band V | Band 2,Band 4,Band 5,Band 12,Band 13
Wistron NeWeb | M18Q2F | Data Only | Yes | 2016-06-13 | Module - LGA | Qualcomm MDM9207 | UMTS FDD,E-UTRA FDD | CAT 4 |  | Band II,Band V | Band 2,Band 4,Band 5,Band 12
Wistron NeWeb | M18Q2 | Data Only | Yes | 2016-07-11 | Module - LGA | Qualcomm MDM9207 | E-UTRA FDD | CAT 4 |  |  | Band 2,Band 4,Band 12
Wistron NeWeb | M18Q2FGV | Data/Voice | No | 2018-05-02 | Module - LGA | Qualcomm MDM9207 | UMTS FDD,E-UTRA CA Downlink,E-UTRA FDD | CAT 4 |  | Band I,Band II,Band IV,Band V | Band 1,Band 2,Band 4,Band 5,Band 7,Band 12,Band 29,Band 30
Wistron NeWeb | M14QF | Data Only | No | 2020-01-21 | Module - LGA | Qualcomm MDM9207 | UMTS FDD,E-UTRA FDD | CAT 4 |  | Band II,Band V | Band 2,Band 4,Band 5,Band 12,Band 13
Wistron NeWeb | M14Q6 | Data Only | No | 2024-03-28 | Module - LGA | Qualcomm MDM9207 | E-UTRA FDD | CAT 1 |  |  | Band 2,Band 4,Band 5,Band 12,Band 13,Band 14
Wistron NeWeb | M14Q2G | Data Only | Yes | 2016-09-28 | Module - LGA | Qualcomm MDM9207 | E-UTRA FDD | CAT 1 |  |  | Band 2,Band 4,Band 12
Wistron NeWeb | M14Q2FG-1 | Data Only | Yes | 2016-09-28 | Module - LGA | Qualcomm MDM9207 | UMTS FDD,E-UTRA FDD | CAT 1 |  | Band II,Band V | Band 2,Band 4,Band 5,Band 12
Wistron NeWeb | M14Q2FG | Data Only | Yes | 2016-09-28 | Module - LGA | Qualcomm MDM9207 | UMTS FDD,E-UTRA FDD | CAT 1 |  | Band II,Band V | Band 2,Band 4,Band 5,Band 12
Wistron NeWeb | M14A2A | Data Only | No | 2016-06-13 | Module - LGA | Altair Semiconductor ALT1160 | E-UTRA FDD | CAT 1 |  |  | Band 2,Band 4,Band 12
Wistron NeWeb | M14QA | Data Only | Yes | 2020-02-03 | Module - LGA | Qualcomm MDM9207 | UMTS FDD,E-UTRA FDD | CAT 1 |  | Band II,Band V | Band 2,Band 4,Band 5,Band 12,Band 14
Wistron NeWeb | M18Q2G | Data Only | Yes | 2016-09-28 | Module - LGA | Qualcomm MDM9207 | E-UTRA FDD | CAT 4 |  |  | Band 2,Band 4,Band 12
ZTE | ME3630 | Data Only | No | 2017-01-24 | Module - LCC | Qualcomm MDM9207 | UMTS FDD,E-UTRA FDD | CAT 4 |  | Band II,Band V | Band 2,Band 4,Band 5,Band 12,Band 17
ZTE | ME3630_U1C | Data Only | No | 2017-12-04 | Module - LCC | Qualcomm MDM9207 | UMTS FDD,E-UTRA FDD | CAT 1 |  | Band II,Band V | Band 2,Band 4,Band 5,Band 12,Band 17
inseego | MD2000 | Data Only | Yes | 2021-11-25 | Module - Proprietary | Qualcomm SDX55 | NR FR1 NSA,UMTS FDD,E-UTRA CA Uplink,E-UTRA LAA Downlink CA,E-UTRA TDD,E-UTRA CA Downlink,E-UTRA FDD | 5G NSA,CAT 13,CAT 18,CAT 20 |  | Band I,Band II,Band IV,Band V,Band VIII | Band 1,Band 4,Band 7,Band 12,Band 13,Band 17,Band 2,Band 3,Band 5,Band 8,Band 11,Band 14,Band 18,Band 19,Band 20,Band 25,Band 26,Band 71,Band 29,Band 30,Band 28,Band 66,Band 21 |  | n2,n5,n7,n41,n66,n71,n77,n78
qiio AG | Concentrator-XN | Data Only | No | 2021-10-01 | Module - LGA | Qualcomm MDM9607 | GSM,UMTS FDD,E-UTRA FDD,E-UTRA TDD | CAT 1 | 850 MHz,900 MHz,1800 MHz,1900 MHz | Band I,Band II,Band IV,Band V,Band VIII | Band 1,Band 2,Band 3,Band 4,Band 5,Band 7,Band 8,Band 12,Band 13,Band 18,Band 19,Band 20,Band 25,Band 26,Band 28
u-blox | LEXI-R10011D | Data Only | Yes | 2025-05-06 | Module - LGA | Qualcomm QCX216 | E-UTRA FDD,E-UTRA TDD | CAT 1BIS |  |  | Band 1,Band 2,Band 3,Band 4,Band 5,Band 7,Band 8,Band 12,Band 13,Band 20,Band 25,Band 28,Band 66
u-blox | LEXI-R10401D | Data Only | Yes | 2024-11-08 | Module - LGA | Qualcomm QCX216 | E-UTRA FDD | CAT 1BIS |  |  | Band 2,Band 4,Band 12,Band 13,Band 14,Band 66,Band 71
u-blox | LEXI-R520 | Data Only | Yes | 2024-08-09 | Module - LGA | u-blox UBX-R5 | E-UTRA FDD | CAT M1,CAT NB2 |  |  | Band 1,Band 2,Band 3,Band 4,Band 5,Band 8,Band 12,Band 13,Band 18,Band 19,Band 20,Band 25,Band 26,Band 28,Band 66,Band 71
u-blox | SARA-S520BM10 | Data Only | Yes | 2025-01-07 | Module - LGA | u-blox UBX-R5 | E-UTRA FDD | CAT M1 |  |  | Band 1,Band 2,Band 3,Band 4,Band 5,Band 8,Band 12,Band 13,Band 18,Band 19,Band 20,Band 25,Band 26,Band 28,Band 66,Band 71
u-blox | SARA-R520M10X | Data Only | No | 2024-03-11 | Module - LGA | u-blox UBX-R5 | E-UTRA FDD | CAT M1,CAT NB2 |  |  | Band 1,Band 2,Band 3,Band 4,Band 5,Band 8,Band 12,Band 13,Band 18,Band 19,Band 20,Band 25,Band 26,Band 28,Band 66,Band 71
u-blox | SARA-R520M10 | Data Only | Yes | 2024-03-14 | Module - LGA | u-blox UBX-R5 | E-UTRA FDD | CAT M1,CAT NB2 |  |  | Band 1,Band 2,Band 3,Band 4,Band 5,Band 8,Band 12,Band 13,Band 18,Band 19,Band 20,Band 25,Band 26,Band 28,Band 66,Band 71
u-blox | SARA-R520 | Data Only | Yes | 2024-03-14 | Module - LGA | u-blox UBX-R5 | E-UTRA FDD | CAT M1,CAT NB2 |  |  | Band 1,Band 2,Band 3,Band 4,Band 5,Band 8,Band 12,Band 13,Band 18,Band 19,Band 20,Band 25,Band 26,Band 28,Band 66,Band 71
u-blox | SARA-R510Sv1 | Data Only | Yes | 2021-09-03 | Module - LGA | u-blox UBX-R5 | E-UTRA FDD | CAT M1 |  |  | Band 1,Band 2,Band 3,Band 4,Band 5,Band 8,Band 12,Band 13,Band 18,Band 19,Band 20,Band 25,Band 26,Band 28,Band 66,Band 71
u-blox | SARA-R510S | Data Only | No | 2020-10-20 | Module - LGA | u-blox UBX-R5 | E-UTRA FDD | CAT M1 |  |  | Band 1,Band 4,Band 12,Band 13,Band 2,Band 3,Band 5,Band 8,Band 18,Band 19,Band 20,Band 25,Band 26,Band 28
u-blox | SARA-R510M8Sv1 | Data Only | Yes | 2021-08-11 | Module - LGA | u-blox UBX-R5 | E-UTRA FDD | CAT M1 |  |  | Band 1,Band 2,Band 3,Band 4,Band 5,Band 8,Band 12,Band 13,Band 18,Band 19,Band 20,Band 25,Band 26,Band 28,Band 66,Band 71
u-blox | SARA-R510M8S | Data Only | No | 2020-09-25 | Module - LGA | u-blox UBX-R5 | E-UTRA FDD | CAT M1 |  |  | Band 1,Band 4,Band 12,Band 13,Band 2,Band 3,Band 5,Band 8,Band 18,Band 19,Band 20,Band 25,Band 26,Band 28
u-blox | TOBY-R202 | Data/Voice | No | 2017-01-31 | Module - LGA | Intel XMM7160v1.1 | UMTS FDD,E-UTRA FDD | CAT 1 |  | Band II,Band V | Band 2,Band 4,Band 5,Band 12
u-blox | TOBY-R200-82 | Data/Voice | No | 2019-11-05 | Module - LGA | Intel XMM7160v1.1 | GSM,UMTS FDD,E-UTRA FDD | CAT 1 | 850 MHz,900 MHz,1800 MHz,1900 MHz | Band I,Band II,Band V,Band VIII | Band 1,Band 2,Band 4,Band 5,Band 8,Band 12
u-blox | LARA-R6401D | Data Only | Yes | 2022-06-09 | Module - LGA | Qualcomm MDM9207 | E-UTRA FDD | CAT 1 |  |  | Band 2,Band 4,Band 5,Band 12,Band 13,Band 14,Band 66,Band 71
u-blox | LARA-R6401 | Data/Voice | Yes | 2022-07-29 | Module - LGA | Qualcomm MDM9207 | E-UTRA FDD | CAT 1 |  |  | Band 2,Band 4,Band 5,Band 12,Band 13,Band 14,Band 66,Band 71
u-blox | LARA-R6001D | Data Only | No | 2022-05-31 | Module - LGA | Qualcomm MDM9207 | GSM,UMTS FDD,E-UTRA FDD,E-UTRA TDD | CAT 1 | 850 MHz,900 MHz,1800 MHz,1900 MHz | Band I,Band II,Band V,Band VIII | Band 1,Band 2,Band 3,Band 4,Band 5,Band 7,Band 8,Band 12,Band 13,Band 18,Band 19,Band 20,Band 26,Band 28
u-blox | LARA-R6001 | Data/Voice | No | 2024-01-02 | Module - LGA | Qualcomm MDM9207 | GSM,UMTS FDD,E-UTRA FDD,E-UTRA TDD | CAT 1 | 850 MHz,900 MHz,1800 MHz,1900 MHz | Band I,Band II,Band V,Band VIII | Band 1,Band 2,Band 3,Band 4,Band 5,Band 7,Band 8,Band 12,Band 13,Band 18,Band 19,Band 20,Band 26,Band 28
u-blox | LARA-R203 | Data/Voice | No | 2017-08-15 | Module - LGA | Intel XMM7160v1.1 | E-UTRA FDD | CAT 1 |  |  | Band 2,Band 4,Band 12
u-blox | LARA-L6404D | Data Only | Yes | 2024-08-12 | Module - LGA | Qualcomm MDM9207 | E-UTRA FDD | CAT 4 |  |  | Band 2,Band 4,Band 5,Band 12,Band 13,Band 14,Band 66,Band 71
u-blox | SARA-R410M | Data Only | No | 2017-08-31 | Module - LGA | Qualcomm MDM9206 | E-UTRA FDD | CAT M1 |  |  | Band 2,Band 4,Band 5,Band 12
u-blox | LARA-L6404 | Data/Voice | Yes | 2024-08-12 | Module - LGA | Qualcomm MDM9207 | E-UTRA FDD | CAT 4 |  |  | Band 2,Band 4,Band 5,Band 12,Band 13,Band 14,Band 66,Band 71
u-blox | SARA-R410M-02B | Data Only | Yes | 2018-03-12 | Module - LGA | Qualcomm MDM9206 | E-UTRA FDD | CAT M1 |  |  | Band 2,Band 3,Band 4,Band 5,Band 8,Band 12,Band 13,Band 20,Band 28
u-blox | SARA-R410M-52B | Data Only | Yes | 2018-08-09 | Module - LGA | Qualcomm MDM9206 | E-UTRA FDD | CAT M1 |  |  | Band 2,Band 4,Band 5,Band 12,Band 13
u-blox | SARA-R412M | Data Only | No | 2019-05-22 | Module - LGA | Qualcomm MDM9206 | E-UTRA FDD | CAT M1 |  |  | Band 2,Band 4,Band 5,Band 12
u-blox | LARA-L6004D | Data Only | No | 2024-01-10 | Module - LGA | Qualcomm MDM9207 | GSM,UMTS FDD,E-UTRA FDD,E-UTRA TDD | CAT4 | 850 MHz,900 MHz,1800 MHz,1900 MHz | Band I,Band II,Band V,Band VIII | Band 1,Band 2,Band 3,Band 4,Band 5,Band 7,Band 8,Band 12,Band 13,Band 18,Band 19,Band 20,Band 26,Band 28
u-blox | SARA-R422 | Data Only | Yes | 2022-09-21 | Module - LGA | Qualcomm MDM9205 | GSM,E-UTRA FDD | CAT M1,CAT NB1 | 850 MHz,900 MHz,1800 MHz,1900 MHz |  | Band 1,Band 2,Band 3,Band 4,Band 5,Band 8,Band 12,Band 13,Band 18,Band 19,Band 20,Band 25,Band 26,Band 28,Band 66
u-blox | SARA-R422M10S | Data Only | Yes | 2022-09-21 | Module - LGA | Qualcomm MDM9205 | GSM,E-UTRA FDD | CAT M1,CAT NB1 | 850 MHz,900 MHz,1800 MHz,1900 MHz |  | Band 1,Band 2,Band 3,Band 4,Band 5,Band 8,Band 12,Band 13,Band 18,Band 19,Band 20,Band 25,Band 26,Band 28,Band 66
u-blox | SARA-R422S | Data Only | Yes | 2022-09-21 | Module - LGA | Qualcomm MDM9205 | GSM,E-UTRA FDD | CAT M1,CAT NB1 | 850 MHz,900 MHz,1800 MHz,1900 MHz |  | Band 1,Band 2,Band 3,Band 4,Band 5,Band 8,Band 12,Band 13,Band 18,Band 19,Band 20,Band 25,Band 26,Band 28,Band 66
u-blox | SARA-R500E | Data Only | No | 2023-01-09 | Module - LGA | u-blox UBX-R5 | E-UTRA FDD | CAT M1 |  |  | Band 1,Band 2,Band 3,Band 4,Band 5,Band 8,Band 12,Band 13,Band 18,Band 19,Band 20,Band 25,Band 26,Band 28,Band 66,Band 71
u-blox | SARA-R500S | Data Only | No | 2020-10-20 | Module - LGA | u-blox UBX-R5 | E-UTRA FDD | CAT M1 |  |  | Band 1,Band 2,Band 3,Band 4,Band 5,Band 8,Band 12,Band 13,Band 18,Band 19,Band 20,Band 25,Band 26,Band 28
u-blox | SARA-R500Sv1 | Data Only | Yes | 2021-09-03 | Module - LGA | u-blox UBX-R5 | E-UTRA FDD | CAT M1 |  |  | Band 1,Band 2,Band 3,Band 4,Band 5,Band 8,Band 12,Band 13,Band 18,Band 19,Band 20,Band 25,Band 26,Band 28,Band 66,Band 71
u-blox | TOBY-L200 | Data/Voice | No | 2014-11-18 | Module - LGA | Marvell PXA1801 | GSM,UMTS FDD,E-UTRA FDD | CAT 4 | 850 MHz,900 MHz,1800 MHz,1900 MHz | Band II,Band IV,Band V,Band VIII | Band 2,Band 4,Band 5,Band 7,Band 17
u-blox | TOBY-L200-02 | Data/Voice | No | 2016-04-20 | Module - LGA | Marvell PXA1801 | GSM,UMTS FDD,E-UTRA FDD | CAT 4 | 850 MHz,900 MHz,1800 MHz,1900 MHz | Band I,Band II,Band IV,Band V,Band VIII | Band 2,Band 4,Band 5,Band 7,Band 17
u-blox | TOBY-L200-03 | Data/Voice | No | 2019-04-17 | Module - LGA | Marvell PXA1801 | GSM,UMTS FDD,E-UTRA FDD | CAT 4 | 850 MHz,900 MHz,1800 MHz,1900 MHz | Band I,Band II,Band IV,Band V,Band VIII | Band 2,Band 4,Band 5,Band 7,Band 17
u-blox | TOBY-L200-03-01 | Data/Voice | No | 2019-04-17 | Module - LGA | Marvell PXA1801 | GSM,UMTS FDD,E-UTRA FDD | CAT 4 | 850 MHz,900 MHz,1800 MHz,1900 MHz | Band I,Band II,Band IV,Band V,Band VIII | Band 2,Band 4,Band 5,Band 7,Band 17
u-blox | TOBY-L201 | Data Only | No | 2015-07-16 | Module - LGA | Marvell PXA1801 | UMTS FDD,E-UTRA FDD | CAT 4 |  | Band II,Band V | Band 2,Band 4,Band 5,Band 13,Band 17
u-blox | SARA-R510AWS | Data Only | Yes | 2023-01-03 | Module - LGA | u-blox UBX-R5 | E-UTRA FDD | CAT M1 |  |  | Band 1,Band 2,Band 3,Band 4,Band 5,Band 8,Band 12,Band 13,Band 18,Band 19,Band 20,Band 25,Band 26,Band 28,Band 66,Band 71
u-blox | TOBY-L4006 | Data/Voice | No | 2018-05-25 | Module - LGA | Intel XMM7272v1 | GSM,UMTS FDD,E-UTRA CA Downlink,E-UTRA FDD | CAT 6 | 850 MHz,1900 MHz | Band II,Band IV,Band V | Band 2,Band 4,Band 5,Band 7,Band 12,Band 13,Band 29
u-blox | TOBY-R200 | Data/Voice | No | 2017-02-01 | Module - LGA | Intel XMM7160v1.1 | GSM,UMTS FDD,E-UTRA FDD | CAT 1 | 850 MHz,900 MHz,1800 MHz,1900 MHz | Band I,Band II,Band V,Band VIII | Band 2,Band 4,Band 5,Band 12
u-blox | TOBY-R200-03 | Data/Voice | No | 2021-02-19 | Module - LGA | Intel XMM7160v1.1 | GSM,UMTS FDD,E-UTRA FDD | CAT 1 | 850 MHz,1900 MHz,900 MHz,1800 MHz | Band I,Band II,Band V,Band VIII | Band 1,Band 4,Band 12,Band 2,Band 5,Band 8
u-blox | MPCI-L200-02 | Data Only | No | 2014-11-18 | Module - PCIe | Marvell PXA1801 | GSM,UMTS FDD,E-UTRA FDD | CAT 4 | 1800 MHz,1900 MHz,850 MHz,900 MHz | Band I,Band II,Band IV,Band V,Band VIII | Band 17,Band 2,Band 4,Band 5,Band 7
u-blox | LARA-R202 | Data/Voice | No | 2017-10-26 | Module - LGA | Intel XMM7160v1.1 | UMTS FDD,E-UTRA FDD | CAT 1 |  | Band II,Band V | Band 2,Band 4,Band 5,Band 12

## Approved Module SW Versions
Company Name | Model Name/Number | Device Software Version
Assured Wireless Corporation | AW12-HP | EM12AWPAR01A08M4G
Compal Electronics, INC. SDBG | RML-N1 | RMLN1.00.01.045_0000
Compal Electronics, INC. SDBG | RMM-G1 | RMM-G1.10.00.045
Compal Electronics, INC. SDBG | EXM-G1A | ZX2519.00226.03.00
Continental Automotive Systems | WT50NA02 | MODEM9x50_53.03.08
Continental Automotive Systems | BL28NA-001 | MODEM9x28_64.01.16_2021-04-29
Continental Automotive Systems | BL28NA-003 | MODEM9x28_39.03.25_2024-09-05
Continental Automotive Systems | BL28NA-005 | MODEM9x28_49.02.04.07
Continental Automotive Systems | BL28NA-RD1 | MODEM9x28_49.02.06-11
Continental Automotive Systems | BL28NA-RD2 | MODEM9x28_49.02.04.07
Continental Automotive Systems | FANW | MODEM9x15_35.03_2017-09-13
Continental Automotive Systems | FAN | NAD9x15_COMM_05.49R
Continental Automotive Systems | FE4NA0110 | MODEM_GM_C4_3.0.2.39
Continental Automotive Systems | LNADV | MODEM9x15_32.01_2017-06-20
Continental Automotive Systems | FE3NA0031 | MODEMSA415M_SOP2_01.04.00
Continental Automotive Systems | LNAD | NAD9x15_COMM_05.49R
Continental Automotive Systems | FE5NAR111 | MODEM_GM_C3_3.0.2.48
Continental Automotive Systems | FE5NAR110 | MODEM_GM_C3_3.0.2.48
Continental Automotive Systems | FE5NA0011 | MODEM_GM_C3_3.0.2.48
Continental Automotive Systems | FE5NA0010 | MODEM_GM_C3_3.0.2.48
Continental Automotive Systems | FE4NA0210 | MODEM_GM_C4_3.0.2.39
Continental Automotive Systems | LNADVW | MODEM9x15_32.01_2017-06-20
FIH CO. LTD | NF2 | FIH7160_V1.1_WW_01.1633.01_AT
FIH CO. LTD | 31PHBM2000A | RTBM.2.20.10.6.0.A08H.00.U002.A010
Fibocom Wireless Inc. | SS808-NA | SS808-NA-P62.00.130
Fibocom Wireless Inc. | NL668-AM | 19006.1000.00.02.79.43
Fibocom Wireless Inc. | NL668-AM-00 | 19006.1000.00.02.79.62
Fibocom Wireless Inc. | L816-AM | L816_V1A.0D.01.18
Fibocom Wireless Inc. | SC126-NA | SC126-T6.00.19
Fibocom Wireless Inc. | L816-AM-10 | L816_V1A.0D.31.23
Fibocom Wireless Inc. | L850-GL | 18500.5001.01.07.29.08
Fibocom Wireless Inc. | L860-GL | 18600.5001.01.35.01.46
Fibocom Wireless Inc. | L860-GL-16 | 18601.5001.00.01.17.30
Fibocom Wireless Inc. | L860-GL-16 (non eSIM) | 18601.5001.00.01.01.32
Fibocom Wireless Inc. | M910-GL | 69100.1000.01.02.61.22
Fibocom Wireless Inc. | MA510-GL | 69400.1000.00.02.00.84
Fibocom Wireless Inc. | MC116-NA | 19001.1000.00.02.20.23
Fibocom Wireless Inc. | MC116-NA(DO) | 19010.1000.00.02.23.03
Fibocom Wireless Inc. | NL952-NA-00 | 19601.7000.00.03.01.21
Fibocom Wireless Inc. | MC116-NA-00 | 19001.1000.00.02.23.11
Fibocom Wireless Inc. | SQ808-NA | SQ808-NA-Q62.01.119
Fibocom Wireless Inc. | NL668-AM-10 | 19011.1000.00.02.79.09
Fibocom Wireless Inc. | NL668-AM-05 | 19005.1000.00.02.79.10
Fibocom Wireless Inc. | FM101-GL-00 | 19500.0000.00.01.02.80
Fibocom Wireless Inc. | FM101-GL-12 | 19501.0000.00.01.01.46
Fibocom Wireless Inc. | FM101-NA | 19501.1000.01.00.20.12
Fibocom Wireless Inc. | FM101R-GL | 19502.0000.00.11.02.60
Fibocom Wireless Inc. | FM150-NA | 89601.1000.00.04.01.02
Fibocom Wireless Inc. | FM160-NA | 89610.1000.00.02.02.12
Fibocom Wireless Inc. | FM350-GL | 81600.0000.00.29.23.06
Fibocom Wireless Inc. | FM350-GL-16 | 11600.0000.00.29.23.01
Fibocom Wireless Inc. | FM350R-GL | 81601.0000.00.29.25.03
Foxconn | T77W595.10 | ARLO.FX.0.6.5.22.AT.026
Foxconn | T99W373 | FDE.F0.3.0.1.1.AT.004
Foxconn | T99W368 | FDE.F0.0.0.1.3.AT.003
Foxconn | T99W175ML1 | T99W175.F0.6.0.0.6.AT.011
Foxconn | DP25-42843-47 | FDE2.F0.0.0.1.2.AT.004
Foxconn | T99W175M | T99W175.F0.1.0.0.9.AT.011
Foxconn | T99W175 | T99W175.F0.6.0.0.6.AT.012
Foxconn | T77W968C9 | T77W968.F2.0.0.1.0.AT.005
Foxconn | T77W968 | T77W968.F1.0.0.5.3.AT.027
Foxconn | T77W676 | T77W676.F0.0.0.4.7.AT.019
Foxconn | T77H468 | T77H468.A.3.2.7.7
Foxconn | T77W595 | T77W595.F0.0.0.6.6.AT.023
Foxconn | T77W595AT | T77W595.F0.0.0.1.8.AT.009
Global Telecom Engineering, Inc. | Global-7243A4x4CB | V1.6.2
Gosuncn | GM500_U1A | GM500U1AV1.0B03
Gosuncn | GM500-U1G_A | GM500U1GV1.0B04
Harman Becker | SA-N9200 eAP | QB5499288
Harman Becker | SA-N9001 CUS D1 | RC2403.23.2.1
Honeywell International Inc. | SOM660W | HON.03.002
Honeywell International Inc. | SOM660W-DO | HON.03.002.DO
Huawei | ME906A | 11.430.18.01.00
Huawei | ME906V | 12.430.18.01.00
Huawei | ME906V-522 | 12.430.18.02.00
Huawei | ME919Bs-567a | 11.800.02.26.1419
Huawei | ME919Bs-567bN | 11.789.07.00.1400
Huawei | ME909u-523D | 11.430.66.00.00
Huawei | ME936 | 11.350.21.00.457
Huawei | ME919Bs-567bNb | 11.789.07.19.1400
Intel | 7262M2WWATT | M27260_V2R3_WW_01.1509.09_AT
Intel | 7262M2WWATT1 | M27260_V2.3_WW_01.1531.207_AT
Kontron | ALAS5V-US | Rev. 01.111
Kontron | ALAS5-AM | Rev. 01.111
Kontron Europe GmbH | ALS3-US R4 | Revision 04.003
Kontron Europe GmbH | ALS3-US R3 | Revision 03.011
Kontron Europe GmbH | ALAS6A-US | 01.003
Kontron Europe GmbH | ALS6A-US | Revision 02.011
Kyocera Corporation | AL-S5300NA-A2-1V | 200.0.9a00
Kyocera Corporation | AL-S5300NA-A2-1 | 112.0.6000
Kyocera Corporation | AL-T52V1 | 132.0.4f00.00
Kyocera Corporation | AL-T52V1-1 | 142.0.6400
Kyocera Corporation | AL-T52V1-3 | 142.1.0400
Kyocera Corporation | AL-T52V1-4 | 182.0.0500.00
Kyocera Corporation | AL-S5300NA-A2 | 105.0.4700
Kyocera Corporation | AL-T51A2-1 | 172.0.6b20
Kyocera Corporation | AL-T51A2 | 172.0.2b00
Kyocera Corporation | AL-T52V1-2 | 132.1.0400
Kyocera Corporation | AL-T51A2-2 | 172.0.3d00
LG Electronics | TM01GAN-N, TM01LA-N | TM01NA (TJ01NX59)
LG Electronics | Gen10 | Gen10A98
LG Electronics | TM01LANAJL | TJ01NX79
LG Electronics | TM03LNNATY0 | TT04NX16
LG Electronics | TM05NNNABM0 | XN23XA28
LG Electronics | TM12ANNAGM0 | MS19AD27
LG Electronics | TM15FNNAHD0 | TN25XA04
LG Electronics | TM15FNNATY0 | TT10XB16
LG Electronics | TM19FNNAHD2 | TN26XA01
LG Electronics | TM03LNNAHD0 | TN23XA06
LG Electronics | Gen10A | Gen10A98
LG Electronics | Gen10D | G10NAA31
LG Electronics | Gen10C | G10NAA31
LG Electronics | Gen11NAN | HN21XC31
LG Electronics | TM03LNNATY1 | TT05NA04
LG Electronics | TM05FNNAGM0 | NN25XA10
LG Electronics | Gen10B | GN18NC20
Lab126 | 3RN13 | 02_06_03
MeiG Smart Technology Co., Ltd | SLM750 | SLM750-V_4.0.18_EQ101
MeiG Smart Technology Co., Ltd | SLM757A | U19
MeiG Smart Technology Co., Ltd | SLM500 | SLM500QATT_EQ000_2774.ABB36EC.37FEF28_220624_100_V01_T 20
MeiG Smart Technology Co., Ltd | SRM955 | SRM955-A13_EQ000_2774.102CA2E.5FD5BAA.456C9C6_240409_100_V01_T12
Mikrotikls SIA | R11e-LTE-US | R11eL_v16.02
Murata Electronics North America | LBAD0XX1SC-DM | RK_03_02_00_00_51221_001
Murata Electronics North America | LBAD0XX1SC-DMCU | RK_03_00_05_20_31421_001
Murata Electronics North America | LBAD0XX1SC | RK_03_00_00_00_21731_001
NETPRISMA INC | FCUN69-WWD | FCUN69WWDBL0304
NETPRISMA INC | PCUL11-LD1 | PCUL11LD1BL0501
NETPRISMA INC | LCUK54-WRD | LCUK54WRDBL0103
NETPRISMA INC | LCUR57-WWD | LCUR57WWDBL0203
NETPRISMA INC | LCUK54-WWD | LCUK54WWDBL0102
NETPRISMA INC | LCUH22-LD | LCUH22LDBL0701
NETPRISMA INC | LCUF31-WWD | LCUF31WWDBL0102
NVIDIA | NB105-N | E1729_4.04_0.4
NVIDIA | NB106-N | E1729_4.05_0.6.5
Nordic Semiconductor ASA | nRF9151 | mfw_nrf91x1_2.0.2
Nordic Semiconductor ASA | nRF9160 | mfw_nrf9160_1.3.7
Novatel Wireless | Expedite E371 | 3.32.1
Qualcomm | QGM8180x | MPSS.HE.1.0.c1-00488-SM8150_GEN_PACK-1
Qualcomm | QSIP7180-12947-W | MPSS.AT.4.4.c7-00332-RENNELL
Qualcomm | QSIP7180-12947-C | MPSS.AT.4.4.c7-00317-RENNELL
Qualcomm | QSIP7180-12871-WP | MPSS.AT.4.4.c7-00332-RENNELL
Qualcomm | M2X72 | MPSS.DE.5.0.c7-00179.9
Qualcomm | QSIP7180-12871-CP | MPSS.AT.4.4.c7-00332-RENNELL
Qualcomm | QSIP7180-12871-W | MPSS.AT.4.4.c7-00332-RENNELL
Qualcomm | QSIP7180-12871-C | MPSS.AT.4.4.c7-00332-RENNELL
Queclink | QLM100 | QLM100R00A05M512
Queclink Wireless Solutions Co.,Ltd | QLC300NAP | QLC300NAPR00A02M64
Quectel | EG25-G(D) MINIPCIE | EG25GGDR07A08M2G
Quectel | EG25-G(D) | EG25GGDR07A08M2G
Quectel | EG25-G(C) | EG25GGCR07A02M1G
Quectel | EG25-G MINIPCIE | EG25GGBR07A08M2G
Quectel | EG25-G | EG25GGBR07A08M2G
Quectel | BG77(V) | BG77LAR04A01
Quectel | SC668S-NA_UA | SC668SNAUAR02A02
Quectel | BG772A-GL | BG772AGLAAR01A06
Quectel | BG95-M1 | BG95M1LAR05A01
Quectel | BG95-M2 | BG95M2LAR05A01
Quectel | BG95-M3 | BG95M3LAR05A03
Quectel | BG95-M3(V) | BG95M3LAR04A03
Quectel | BG95-M5 | BG95M5LAR02A03
Quectel | EG25-GL | EG25GLGAR07A03M1G
Quectel | BG770A-GL | BG770AGLAAR02A01
Quectel | EG61-NA | EG61NAGAR07A04M2G
Quectel | BG77 | BG77LAR05A01
Quectel | AG525R-GL | AG525RGLAAR01A16M4G_OCPU
Quectel | AG555Q-GL | BYA555QGLABR01A08M8G_OCPU
Quectel | SC20-A | SC20ASAR06A07
Quectel | SC20-AD | SC20ADSAR06A01
Quectel | EG91-NAXDL | EG91NAXDLGAR07A01M1G
Quectel | EG91-NAXD | EG91NAXDGAR07A01M1G
Quectel | EG25-GL_D | EG25GLGDR07A03M1G
Quectel | EG91-NAX | EG91NAXGAR07A03M1G
Quectel | EG91-NA | EG91NAFBR05A07M4G
Quectel | EG800Q-NA | EG800QNALCR01A06M04
Quectel | AG568N-NA | AG568NAAR06A13M8G_OCPU
Quectel | BC66 | BC66NBR03A03
Quectel | BC660K-GL | BC660KGLAAR01A05
Quectel | BG600L-M3 | BG600LM3LAR05A01
Quectel | EG91-NAL | EG91NALGAR05A01M4G
Quectel | BG95-M6 | BG95M6LAR02A03
Quectel | SC20-AL | SC20ALSAR09A05
Quectel | AG521R-NA | AG521RNAAAR01A11M4G_OCPU
Quectel | SC680A-NA | SC680ANAPAR02A05
Quectel | SC680A-NA_UA | SC680ANAUAR02A02
Quectel | SC682A-NA | SC682ANAPAR01A01
Quectel | SC686A-NA | SC686ANAPAR60A04
Quectel | SC696S-NA | SC696SNANAR60A03
Quectel | SC66-A | SC66ANAR05A01
Quectel | SG560D-NA | SG560DNAPAR03A08
Quectel | SC650T-NA | SC650TNAPAR05A06
Quectel | SC606T-NAD | SC606TNADNAR09A01
Quectel | EG21-GL | EG21GLGAR07A03M1G
Quectel | EG21-G MINIPCIE | EG21GGBR07A11M1G
Quectel | EG21-G | EG21GGBR07A11M1G
Quectel | SC606T-NA | SC606TNANAR09A02
Quectel | SC600Y-NA | SC600YNAPAR06A05
Quectel | BG95-S5 | BG95S5LAR08A03
Quectel | SC600T-NA | SC600YNAPAR05A09
Quectel | SC262R-NA | SC262RNANAR60A04
Quectel | SC206E-NA_DA | SC206ENADAR60A01
Quectel | SC206E-NA | SC206ENANAR60A03
Quectel | SC206E-GL | SC206EGLNAR60A04
Quectel | SC200U-NA | SC200UNANAR01A02
Quectel | SC200R-NA | SC200RNANAR04A05
Quectel | SC200E-NA_DA | SC200ENADAR13A02
Quectel | SC200E-NA(TA) | SC200ENATAR02A03
Quectel | SC200E-NA | SC200ENANAR12A03
Quectel | SC200E-GL | SC200EGLNAR13A03
Quectel | SC20-AX | SC20AXPAR09A06
Quectel | SC20-ALD | SC20ALDSAR09A01
Quectel | BG951A-GL | BG951AGLAAR02A01
Quectel | BG950S-GL | BG950SGLAAR01A03
Quectel | SC262R-NA_A | SC262RNANAR60A05
Quectel | BG950A-GL | BG950AGLAAR02A01
Quectel | AG35-NA(VP) | AG35NAVAR10A02T4G
Quectel | AG35-NA(LMTLA) | AG35NAVDR08A02T4G_OCPU
Quectel | EM12-G | EM12GPAR01A16M4G_MSFT
Quectel | EM061K-GL | EM061KGLAAR01A02M2G
Quectel | EM060K-NA | EM060KNAAAR01A02M2G
Quectel | EM060K-GL | EM060KGLAAR01A11M2G
Quectel | EM06-A | EM06ALAR04A01M4G
Quectel | EM05-G | EM05GFAR07A07M1G
Quectel | EM120K-GL | EM120KGLAAR01A05M2G
Quectel | EC25-AF(D) | EC25AFFDR07A10M4G
Quectel | EC25-AFDL | EC25AFDLGAR07A01 M4G
Quectel | RG650V-NA | RG650VNA01AAR01A04G8G
Quectel | EG96-NAX_D | EG96NAXGDR07A02M1G
Quectel | EG96-NAX | EG96NAXGAR07A03M1G
Quectel | EG95-NAXD | EG95NAXDGAR07A02M1G
Quectel | RM500Q-AE | RM500QAEAAR11A03M4G
Quectel | EC25-AF(D) MINIPCIE | EC25AFFDR07A10M4G
Quectel | EM120R-GL | EM120RGLAPR02A08M4G
Quectel | EM121R-GL | EM121RGLAUR02A06M4G
Quectel | EM160R-GL | EM160RGLAPR02A10M4G
Quectel | EC21-A | EC21AFAR05A07M4G
Quectel | EC21-A MiniPCIe | EC21AFAR05A04M4G
Quectel | EC21-ADL | EC21ADLFAR07A01M4G
Quectel | EC25-A | EC25AFAR05A07M4G
Quectel | EC25-A MINIPCIE | EC25AFAR05A07M4G
Quectel | RG255C-GL | RG255CGLABR01A09M4G
Quectel | EC25-ADL | EC25ADLFAR07A01M 4G
Quectel | AG35-NA | AG35NAVDMR08A11T4G
Quectel | EC25-AF | EC25AFFAR07A14M4G
Quectel | EP06-A | EP06ALAR02A08M4G
Quectel | RG520N-AT | RG520NATDAR05A07M4G
Quectel | RG520N-NA | RG520NNADBR03A03M8G
Quectel | RG520N-NA_DA | RG520NNADAR03A03M4G
Quectel | RG620T-NA | RG620TNA00AAR03A10G55_OCPU
Quectel | EC25-AF MINIPCIE | EC25AFFAR07A14M4G
Quectel | RM502Q-AE | RM502QAEAAR13A04M4G
Quectel | AG35-NA(VD) | AG35NAVDR12A10T4G
Quectel | RM505Q-AE | RM505QAEAAR11A04M4G
Quectel | RM520N-GL_B | RM520NGLAAR03A04 M4G
Quectel | SC668S-NA | SC668SNANAR02A05
Quectel | EG18-NA | EG18NAPAR01A06M4G
Quectel | EG120K-NA | EG120KNAAAR01A03M2G
Quectel | EG065K-NA | EG065KNAVAR01A08M 2G
Quectel | EG060K-NA_CA | EG060KNACAR01A01M4G
Quectel | EG060K-NA | EG060KNAAAR01A03M2G
Quectel | BG952A-GL | BG952AGLAAR01A03
Quectel | BG96 | BG96MAR02A07M1G
Quectel | BG96(3.0) | BG96MAR04A05M1G
Quectel | RM520N-GL | RM520NGLAAR03A04M4G
Quectel | EG91-NAXD_GB | EG91NAXDGBR07A02M2G
Quectel | EG91-NS | EG91NSGAR05A05M4G
Quectel | EG915Q-AF | EG915QAFLGR01A03M04
Quectel | EG21-GL_D | EG21GLGDR07A03M1G
Quectel | EG915Q-NA_LG | EG915QNALGR01A04M04
Quectel | EG916Q-GL | EG916QGLLGR01A05M04
Quectel | EC25-AFX | EC25AFXGAR07A04M1G
Quectel | EG92-NA | EG92NAGAR07A05M4G
Quectel | EC25-AFX MINIPCIE | EC25AFXGAR07A04M1G
Quectel | EC25-AFXD | EC25AFXDGAR07A02M1G
Quectel | EG06-A | EG06ALAR04A01M4G
Quectel | BG96(MU) | BG96MUR04A01M2G
Quectel | EG95-NAX | EG95NAXGAR07A03M1G
Quectel | EG95-NA | EG95NAFBR05A06M4G
Quectel | EG915Q-NA | EG915QNALCR01A07M04
Renesas Electronics | RYZ024A | LR8.0.5.10-55042
Renesas Electronics | RYZ014A | UE5.2.0.2
Rolling Wireless S.a.r.l. Luxembourg | RW350R-GL | 81601.0000.00.29.25.03
Rolling Wireless S.a.r.l. Luxembourg | AR7552 | SWI9x15A_07.10.36.00
Rolling Wireless S.a.r.l. Luxembourg | RN932A | AFPQ52XA_00.16.09.00
Rolling Wireless S.a.r.l. Luxembourg | AR7582 | SWI9X28A_01.17.00.13
Rolling Wireless S.a.r.l. Luxembourg | AR7582-1 | SWI9X28A_00.26.06.02
Rolling Wireless S.a.r.l. Luxembourg | AR7592-1 | SWI9X40A_01.44.00.00
Rolling Wireless S.a.r.l. Luxembourg | RL9422 | AFPQ9X40A_01.15.00.00
Rolling Wireless S.a.r.l. Luxembourg | RW350-GL-16 | 11600.0000.00.29.23.01
Rolling Wireless S.a.r.l. Luxembourg | RW101R-GL | 19512.0000.00.11.02.08
Rolling Wireless S.a.r.l. Luxembourg | RW101R-GL-12 | 19502.0000.00.11.02.60
SIMCom Wireless Solutions Limited | SIM7672NA | V1.9.05
SIMCom Wireless Solutions Limited | SIM7000A | 1351B03SIM7000A
SIMCom Wireless Solutions Limited | SIM7670NA | V1.9.05
SIMCom Wireless Solutions Limited | SIM7670G | V1.9.05
SIMCom Wireless Solutions Limited | SIM7600NA-H | SIM7600NA_V2.0.2
SIMCom Wireless Solutions Limited | SIM7600NA | SIM7600NA_V2.0.2
SIMCom Wireless Solutions Limited | SIM7600G-H(D) | SIM7600G_V2.02
SIMCom Wireless Solutions Limited | SIM7600G-H | SIM7600G_V2.0.2
SIMCom Wireless Solutions Limited | SIM7600G(D) | SIM7600G_V2.02
SIMCom Wireless Solutions Limited | SIM7600G | SIM7600G_V2.0.2
SIMCom Wireless Solutions Limited | SIM7600A-H | B03V07
SIMCom Wireless Solutions Limited | SIM7600A | B03V04
SIMCom Wireless Solutions Limited | SIM7500A-H | B05V01
SIMCom Wireless Solutions Limited | SIM7500A+ | B05V01
SIMCom Wireless Solutions Limited | SIM7500A | B04V02
SIMCom Wireless Solutions Limited | SIM7100A | SIM7100A_V4.5_B03V03
SIMCom Wireless Solutions Limited | SIM7090G | R1951.01
SIMCom Wireless Solutions Limited | SIM7080G | R1951.04
SIMCom Wireless Solutions Limited | SIM7070G | R1951.05
SIMCom Wireless Solutions Limited | SIM7672G | V1.9.05
SIMCom Wireless Solutions Limited | SIM8905A | SIM8905A_B01V07
Samsung | SM-H111U | H111U.001 (H111UUEU1AUI3)
Sequans Communications | US130Q | UE4.3.3.0d
Sequans Communications | GM01Q | UE5.1.0.0f
Sequans Communications | GC02S1-NA2 | LR9.0.5.0-62257
Sequans Communications | SKY66431 | LR8.2.0.2-59200
Sequans Communications | GM01Q B2,4,5,12,25 | UE5.2.0.4
Sequans Communications | US60L | UE4.1.3.0i
Sequans Communications | GM02S | LR8.2.1.2-62067
Sequans Communications | GM02SP | LR8.2.1.0-61488
Sercomm Corporation | TPM10 | 5.1.0.0e
Sercomm Corporation | TPM541S | TPM541S_06.013
Sercomm Corporation | TPM540S | TPM540S_06.013
Sercomm Corporation | TPM540 | TPM540_06.006
Sercomm Corporation | TPM541M | TPM541M_06.015
Shanghai Mobiletek Communication Ltd. | L710 | L710v04.02b01.00
Shanghai Mobiletek Communication Ltd. | L710HG | L710v09.01b01HGN_FG P.01
Shenzhen Neoway Technology Co.,Ltd. | N27-W3 | N27-W3-NWY-004
Shenzhen Neoway Technology Co.,Ltd. | N75-NA | N75-Q02-STD-F_NA-002
Sierra Wireless | WP7702 | SWI9X06Y_02.36.06.00
Sierra Wireless | WP7700 | SWI9X06Y_02.16.06. 00
Sierra Wireless | WP7611-1 | SWI9X07Y_02.37.03.05
Sierra Wireless | EM7355(db) | SWI9X15C_05.05.58.00
Sierra Wireless | EM9293 | SWIX65C_02.17.08.00
Sierra Wireless | EM7655(db) | SWI9X15C_01.05.11.08
Sierra Wireless | RC7612-1 | SWI9X07H_00.08.24.04
Sierra Wireless | EM7455B | SWI9X30C_02.32.11.00
Sierra Wireless | EM7455L | SWI9X30C_02.32.11.00
Sierra Wireless | EM7511 | SWI9X50C_01.14.22.00
Sierra Wireless | EM7565 | SWI9X50C_01.14.22.00
Sierra Wireless | EM7590 | SWIX12C_03.01.02.00
Sierra Wireless | EM7595 | SWIX12C_03.01.02.00
Sierra Wireless | EM7411 | SWI9X50C_01.14.22.00
Sierra Wireless | EM9291 | SWIX65C_02.17.08.00
Sierra Wireless | RC7110 | SWI216C_01.02.10.00
Sierra Wireless | RC7611-1 | SWI9X07H_00.09.10.00
Sierra Wireless | RC7612 | SWI9X07H_00.09.10.00
Sierra Wireless | EM7690 | SWIX55C_03.14.10.04
Sierra Wireless | EM7700 | SWI9200X_03.05.19.04
Sierra Wireless | EM8695 | MPSS.CY.1.0.c2-00011- KUNO_GEN_TEST-1
Sierra Wireless | EM9190 | SWIX55C_03.14.10.04
Sierra Wireless | EM9191 | SWIX55C_03.14.10.04
Sierra Wireless | RC7611 | SWI9X07H_00.09.10.00
Sierra Wireless | EM7355 | SWI9X15C_05.05.58.00
Sierra Wireless | HL7548 | RHL75xx.A.2.15
Sierra Wireless | HL7800-M | HL78XX.4.7.1.0
Sierra Wireless | HL7900 | BF_CORE_02_01_01_02_44021
Sierra Wireless | HL7812 | HL7812.5.7.2.0
Sierra Wireless | HL7810 | HL7810.5.7.2.0
Sierra Wireless | HL7802 | HL78XX.4.7.1.0
Sierra Wireless | MC7354 | SWI9X15C_05.05.58.00
Sierra Wireless | MC7355 | SWI9X15C_05.05.58.00
Sierra Wireless | MC7355(db) | SWI9X15C_05.05.58.00
Sierra Wireless | MC7411 | SWI9X50C_01.14.22.00
Sierra Wireless | MC7455 | SWI9X30C_02.32.11.01
Sierra Wireless | MC7455B | SWI9X30C_02.32.11.00
Sierra Wireless | MC7475 | HN_02_01_08_00_38
Sierra Wireless | MC7700 | SWI9200X_03.05.29.02
Sierra Wireless | EM7345 | FIH7160_V1.1_WW_01.1633.01_AT
Sierra Wireless | EM7455 | SWI9X30C_02.32.11.00
Sierra Wireless | HL7748 | NQ_01_00_00_00_77
Sierra Wireless | HL7688 | RHL7688.A.2.15.1
Sierra Wireless | HL7648 | SWIMCB71XX-AIM1.04.02.A19
Sierra Wireless | HL7610 | SWI9X07Y_02.28.03. 01
Sierra Wireless | HL7588V | SWIMCB71XX.04.02.A18
Sierra Wireless | HL7588 | RHL75xx.A.2.22
Sierra Wireless | WP7504 | SWI9X15Y_07.13.07.00
Sierra Wireless | WP7603 | SWI9X07Y_02.37.00.00
Sierra Wireless | WP7603-1 | SWI9X07Y_02.37.00.00
Sierra Wireless | WP7610 | SWI9X07Y_02.37.03.05
Sierra Wireless | WP7611 | SWI9X07Y_02.37.03.05
Sierra Wireless | HL7800 | HL78XX.4.7.1.0
Smawave Technology Co. Ltd. | MG401 | CAT4_GS_BYPASS_0.3.3.9_ATT_V1.17
Tashang Semiconductor Shanghai Co Ltd | TOBY-L3404 | M31.04.01.04.14
Telit | SE250B4-NA | M0N.100002
Telit | LN920A6-WW | M0L.010002
Telit | ME310G1-WWV | M0C.700003
Telit | LE910C1-WWX | M0F.103003
Telit | LE910C1-SNXD | M0F.453007
Telit | LE910C1-SNX | M0F.333007
Telit | LE910C1-SAXD | M0F.323007
Telit | LE910C1-SAX | M0F.313007
Telit | LE910C1-SAD | M0F.110014
Telit | LE910C1-SA | M0F.310014
Telit | LE910C1-WWXD | M0F.403006
Telit | LE910C1-NFXD | M0F.863007
Telit | LE910C1-NFD | M0F.460014
Telit | LE910C1-NF | M0F.260014
Telit | LE910C1-NAD | M0F.510014
Telit | LE910C1-NA | M0F.210014
Telit | LE910B4-NA | 20.00.539
Telit | ME310G1-W1 | M0C.100006
Telit | ME310G1-W3 | M0C.900006
Telit | LE910C1-NFX | M0F.193007
Telit | ME310G1-WW | M0C.200006
Telit | LE910C4-NF | M0F.660014
Telit | LE910C4-NFX | M0F.763007
Telit | LN930 | FIH7160_V1.1_WW_01.1446.03_AT
Telit | LN920A13-WW | M0L.020003
Telit | LN920A12-WW | M0L.000002
Telit | LM960A18 | 32.01.140
Telit | LM960 | 32.01.040
Telit | LM940 | 24.01.549
Telit | LE920-NAG | 17.00.003
Telit | LE910C4-NFD | M0F.560014
Telit | LE910Q1-WWG | M0Y.300002
Telit | LE910Q1-SNG | M0Y.400002
Telit | LE910Q1-SN | M0Y.200002
Telit | LE910C4-WWXD | M0F.603003
Telit | LE910C4-WWX | M0F.503003
Telit | LE910C4-SNXD | M0F.803007
Telit | LE910C4-SNX | M0F.703007
Telit | LE910C4-NFXD | M0F.933007
Telit | LE910Q1-WW | M0Y.100002
Telit | LN940A9 | T77W676.F0.0.0.4.7.AT.019
Telit | LN960A16 | T77W968.F1.0.0.4.2.AT.020
Telit | ME310M1-W2 | M0U.100002
Telit | FN920C04-WW | M0V.060001
Telit | FN980 | M0H.030202
Telit | FN980m | M0H.030002
Telit | FN990A28 | M0R.108005
Telit | FN990A28-HP | M0R.130005
Telit | FN990A40 | M0R.160005
Telit | FN990A40-HP | M0R.140005
Telit | ME310M1-W1 | M0U.000102
Telit | NE310L2-WW | M0P.100002
Telit | NE310L2-W1 | M0P.000002
Telit | LE910-NA V2 | 20.00.509
Telit | LE910-NA1 | 20.00.529
Telit | LE866A1-NA | 23.00.306
Telit | ME910G1-WWV | M0C.800003
Telit | LE910B1-SA | 20.00.519
Telit | LE910B1-NA | 20.00.549
Telit | ME866A1-NA | 23.00.325 (M0A.32050)
Telit | LE910-NAG | 17.01.502
Telit | ME910C1-NA | M0B.100006
Telit | ML865C1-NA | M0B.150005
Telit | ME910C1-P1 | 30.90.793
Telit | ME910G1-W1 | M0C.300006
Telit | ME910G1-W3 | M0C.000006
Telit | ME910G1-WW | M0C.400006
Telit | ME910C1-WW | M0B.800006
Telit Cinterion | EMS31-X | 03.332
Telit Cinterion | EMS31-US | 5.1.2.0a
Telit Cinterion | EXS62-W | 01.500
Telit Cinterion | EXS82-W | 01.500
Telit Cinterion | ELS81-US | 05.002
Telit Cinterion | ELS61-USA | 02.002
Telit Cinterion | ALAS66A-US | Rev. 01.230
Telit Cinterion | ELS61-US | 02.014
Telit Cinterion | ELS31-US | 4.3.3.0d
Telit Cinterion | TX82-W | 01.500
Telit Cinterion | TX62-W | 01.500
Telit Cinterion | ALS1-US | Revision 01.096
Telit Cinterion | ALS3-US | Revision 02.011
Telit Cinterion | PLS8-US R4 | Rev. 04.104
Telit Cinterion | PLS8-X | Revision 03.017
Telit Cinterion | MLP31-W | T77W968.F1.0.0.5.3.AT.027
Telit Cinterion | MV31-W | T99W175.F0.6.0.0.6.AT.011
Telit Cinterion | MV32-W-A | FDE.F0.3.0.1.1.AT.004
Telit Cinterion | PLS63-X | 02.110
Telit Cinterion | PLS63-W-B | 01.303
Telit Cinterion | PLS63-W | 02.110
Telit Cinterion | PLS62-W | 02.012
Telit Cinterion | PLPS9-X | Rev. 01.002
Telit Cinterion | PLAS9-X | 01.001
Telit Cinterion | PLS63-X2 | 01.202
Telit Cinterion | PLS63-X3 | 01.202
Telit Cinterion | PLS8-US R3 | Rev. 03.117
Telit Cinterion | PLS83-X3 | 01.202
Telit Cinterion | PLS83-X2 | 01.202
Telit Cinterion | PLS83-X-B | 01.303
Telit Cinterion | PLS83-X | 02.110
Telit Cinterion | PLS83-W-B | 01.303
Telit Cinterion | PLS83-W | 02.110
Telit Cinterion | PLS8-US | Revision 02.011
Telit Cinterion | PLS63-X-B | 01.303
Tesla Motors | TAG555Q-GL | BYA555QGLABR01A08M8G_OCPU
Titan Automotive Solutions | LE920A4-NA | 25.00.013
Titan Automotive Solutions | LE940B6-NA | 27.03.001-B058
Titan Automotive Solutions | LE920-NA | 17.02.011
Ubicquia, Inc. | UBM1-GL | PCUL11LD1BL0501
Ubicquia, Inc. | UBC1B-GL | LCUF31WWDBL0102
Ubicquia, Inc. | UBC1BG-GL | LCUF31WWDBL0102
Ubicquia, Inc. | UBC1-NAD | LCUH22LDBL0701
Valeo Telematik und Akustik GmbH | V1140-101 | M9615A-CETWTAZM-5.0.110117
Valeo Telematik und Akustik GmbH | V1140-101-1 | M9615A-CETWTDZM-6.3.102214.1
Valeo Telematik und Akustik GmbH | V1140-101-2 | M9615A-CETWTDZM-6.3.102014
Valeo Telematik und Akustik GmbH | V1231-0 | MPSS.TH.2.0.2.c4-00043-M9645LAAAANAZM-1
Valeo Telematik und Akustik GmbH | V1231-1 | MPSS.TH.2.0.2.c4.3-00023-M9645LAAAANAZM-1
Waylens Inc. | MDM01 | MDM01V1.0B04
WirelessMobility Automotive GmbH | WMC529R-NAAQ | WMC529RNAAQR02A17M8G_OCPU
Wistron NeWeb | M14Q2F | M14Q2_v16.06
Wistron NeWeb | DLUS-WI01-NA | LR9.0.5.0-62257
Wistron NeWeb | DLSS-WI01-G | LR8.2.1.0-61488
Wistron NeWeb | IMS2 | MPSS: IMS2_v11.03, APSS: IMS2_v12.17
Wistron NeWeb | IMQ5 | IMQ5: MPSS_v02.01_APSS_v01.03
Wistron NeWeb | IMQ6 | IMQ6_MPSS_v01.06_APSS_v00.05
Wistron NeWeb | IMA3 | IMA3_v10.58, APSS_v10.52
Wistron NeWeb | UMC-MT2731CBN | MOLY.LR12A.R3.TELEMATICS.MP.W21
Wistron NeWeb | IMA2A | MPSS_IMA2A_v22.12 APSS_IMA2A_v22.12
Wistron NeWeb | IMA2 | MPSS_v32.01_APSS_v32.01
Wistron NeWeb | DLSS-WI01 | LR8.2.1.0-61488
Wistron NeWeb | IMQC | 13.10400.077.0
Wistron NeWeb | IMA2G | MPSS_v32.01_APSS_v32.01
Wistron NeWeb | M14Q2 | M14Q2_v16.06
Wistron NeWeb | M18Q2F-1 | M18Q2_v16.03
Wistron NeWeb | M18Q2FG-1 | M18Q2_v16.06
Wistron NeWeb | M18Q2FG | M18Q2_v16.02
Wistron NeWeb | M18QA | MPSS: M18QFA_v16.06;APSS: M18QFA_v05.09
Wistron NeWeb | M18QAG | MPSS: M18QAG_v20.01 APSS: M18QAG_v07.01
Wistron NeWeb | M18QF | MPSS: M18QFA_v20.01 APSS: M18QFA_v07.01
Wistron NeWeb | M18Q2F | M18Q2_v16.02
Wistron NeWeb | M18Q2 | M18Q2_v16.06
Wistron NeWeb | M18Q2FGV | K88V3.0.0B03
Wistron NeWeb | M14QF | MPSS: M14QFA_v16.06;APSS: M14QFA_v05.09
Wistron NeWeb | M14Q6 | M14Q6 MPSS_v16.06 APSS_v05.15
Wistron NeWeb | M14Q2G | M14Q2_v16.02
Wistron NeWeb | M14Q2FG-1 | M14Q2_v16.06
Wistron NeWeb | M14Q2FG | M14Q2_v16.02
Wistron NeWeb | M14A2A | MPSS: M14A2A_v11.50, APSS: M14A2A_v11.54
Wistron NeWeb | M14QA | MPSS: M14QFA_v16.06;APSS: M14QFA_v05.09
Wistron NeWeb | M18Q2G | M18Q2_v16.02
ZTE | ME3630 | ME3630U1AV1.0B05
ZTE | ME3630_U1C | ME3630U1CV1.0B01
inseego | MD2000 | SDX55_4.05.1.1
qiio AG | Concentrator-XN | EG21GGBR07A11M1G
u-blox | LEXI-R10011D | 01.07.A01.00
u-blox | LEXI-R10401D | 01.06.A01.00
u-blox | LEXI-R520 | 05.14.A00.01
u-blox | SARA-S520BM10 | 06.01.A00.01
u-blox | SARA-R520M10X | 05.10,A00.01
u-blox | SARA-R520M10 | 05.20.A00.01
u-blox | SARA-R520 | 05.20.A00.01
u-blox | SARA-R510Sv1 | 03.30,A00.01
u-blox | SARA-R510S | 02.10,A00.01
u-blox | SARA-R510M8Sv1 | 03.30,A00.01
u-blox | SARA-R510M8S | 02.10,A00.01
u-blox | TOBY-R202 | 30.55 A01.00
u-blox | TOBY-R200-82 | 30.55 A01.00
u-blox | LARA-R6401D | 04.22,A00.01
u-blox | LARA-R6401 | 04.22,A00.01
u-blox | LARA-R6001D | 04.22,A00.01
u-blox | LARA-R6001 | 04.22,A00.01
u-blox | LARA-R203 | 30.71 A01.00
u-blox | LARA-L6404D | 04.22,A00.01
u-blox | SARA-R410M | L0.0.00.00.02.03
u-blox | LARA-L6404 | 04.22,A00.01
u-blox | SARA-R410M-02B | L0.0.00.00.05.12; A.02.21
u-blox | SARA-R410M-52B | L0.0.00.00.06.10
u-blox | SARA-R412M | M0.12.00; A.02.21
u-blox | LARA-L6004D | 04.22,A00.01
u-blox | SARA-R422 | 01.24, A01.20
u-blox | SARA-R422M10S | 01.24, A01.20
u-blox | SARA-R422S | 01.24, A01.20
u-blox | SARA-R500E | 03.50, A00.01
u-blox | SARA-R500S | 02.10,A00.01
u-blox | SARA-R500Sv1 | 03.30,A00.01
u-blox | TOBY-L200 | 09.72 A01.01
u-blox | TOBY-L200-02 | 17.00, A01.00
u-blox | TOBY-L200-03 | 17.00, A01.00
u-blox | TOBY-L200-03-01 | 17.00, A01.01
u-blox | TOBY-L201 | 20.06, A01.01
u-blox | SARA-R510AWS | 83.21,A80.01
u-blox | TOBY-L4006 | 40.35
u-blox | TOBY-R200 | 30.34 A01.00
u-blox | TOBY-R200-03 | 30.71 A01.00
u-blox | MPCI-L200-02 | 15.90
u-blox | LARA-R202 | 30.71 A01.00

## Verified Chipsets
Platform OEM | Device | Actual AVC Date
ASR Microelectronics | ASR1606N | 08/04/2023
Altair Semiconductor | ALT1250 | 06/26/2018
Altair Semiconductor | ALT1255 | 04/22/2021
Altair Semiconductor | ALT1210 | 08/02/2017
Altair Semiconductor | ALT 1350 | 10/12/2023
Altair Semiconductor | ALT1160 | 03/11/2016
GCT | GDM7243A | 03/17/2025
GCT | GDM7243ST | 03/18/2020
HiSilicon | Kirin 970 | 11/29/2017
HiSilicon | Kirin 960 | 03/09/2017
HiSilicon | Balong 722 | 11/30/2016
Intel | XMM7420 | 03/30/2018
Intel | XMM7660 | 03/29/2019
Intel | XMM7272v2 | 01/17/2018
Intel | XMM7160v2.1 | 06/30/2015
Intel | XMM7160v1.1 | 09/03/2013
Intel | XMM7360v2 | 12/10/2015
Intel | XMM7480 | 10/05/2016
Intel | XMM7120 | 06/03/2016
Intel | XMM7560 | 11/21/2017
Marvell | PXA1801 | 12/20/2013
MediaTek | MT6891 (M70) | 11/03/2020
MediaTek | MT2735 (M70) | 11/03/2020
MediaTek | MT6739 | 05/02/2018
MediaTek | MT2731 (M21) | 02/22/2022
MediaTek | MT6769 (M21) | 09/30/2020
MediaTek | MT6833 (M70) | 11/03/2020
MediaTek | MT6890 (M70) | 11/03/2020
MediaTek | MT8791 (M70) | 05/05/2022
MediaTek | MT6980 (T800, M80) | 08/18/2021
MediaTek | MT8771 (M70) | 11/03/2020
MediaTek | MT6855 (M70) | 11/03/2020
MediaTek | MT6990 (T850, M80) | 08/18/2021
MediaTek | MT6879 (M80) | 05/05/2022
MediaTek | MT6877 (M70) | 11/03/2020
MediaTek | MT6893 (M70) | 11/03/2020
MediaTek | MT6880 (M70) | 11/03/2020
MediaTek | MT8788 (M21) | 05/02/2018
MediaTek | MT6765 (M21) | 05/02/2018
MediaTek | MT6835 | 08/07/2023
MediaTek | MT6813 | 10/10/2024
MediaTek | MT6815 | 10/10/2024
MediaTek | MT2737 | 03/16/2023
MediaTek | MT8765 (M21) | 05/02/2018
MediaTek | MT8766 (M21) | 05/01/2019
MediaTek | MT6899 | 01/26/2024
MediaTek | MT6878F | 01/26/2024
MediaTek | MT8755 | 01/26/2024
MediaTek | MT8768 (M21) | 05/01/2019
MediaTek | MT6878 | 01/26/2024
MediaTek | MT6897 | 01/26/2024
MediaTek | MT6989 | 01/26/2024
MediaTek | MT8786 | 01/26/2024
MediaTek | MT6762 (M21) | 05/02/2018
MediaTek | MT6761 (M21) | 05/02/2018
Nordic Semiconductor ASA | nRF9120 | 02/13/2020
Nordic Semiconductor ASA | nRF9120 with NBIOT | 08/05/2021
Nordic Semiconductor ASA | nRF9121 | 01/18/2024
Qualcomm | SM6125 | 06/07/2019
Qualcomm | SDM450 | 08/14/2017
Qualcomm | MSM8920 | 02/15/2017
Qualcomm | MDM9206 | 06/05/2017
Qualcomm | MDM9655 | 01/17/2017
Qualcomm | SM7150 | 03/22/2019
Qualcomm | MDM9650 | 01/17/2017
Qualcomm | MDM9350 | 01/17/2017
Qualcomm | MDM9205 | 09/24/2019
Qualcomm | MDM9255 | 01/17/2017
Qualcomm | MDM9250 | 01/17/2017
Qualcomm | SM8150+SDX50M | 09/24/2019
Qualcomm | SM8150+SDX55 | 12/12/2019
Qualcomm | SC8180X | 05/17/2019
Qualcomm | MSM8998 | 01/17/2017
Qualcomm | SM6150 | 01/16/2019
Qualcomm | MSM8909w | 06/10/2016
Qualcomm | MDM9240 | 11/05/2015
Qualcomm | MSM8909 | 05/05/2015
Qualcomm | MDM9207 | 02/11/2016
Qualcomm | SDM630 | 08/14/2017
Qualcomm | SDM660 | 08/14/2017
Qualcomm | SDM636 | 11/02/2017
Qualcomm | SDM845 | 11/27/2017
Qualcomm | SDX20 | 11/27/2017
Qualcomm | MSM8905 | 02/16/2018
Qualcomm | SDM670 | 03/30/2018
Qualcomm | SDM710 | 03/30/2018
Qualcomm | SDM632 | 07/13/2018
Qualcomm | SDM429 | 08/03/2018
Qualcomm | SDM439 | 08/03/2018
Qualcomm | SDM850 | 08/27/2018
Qualcomm | SDX24 | 11/09/2018
Qualcomm | SM8150 | 11/09/2018
Qualcomm | QM215 | 03/01/2019
Qualcomm | MDM9307 | 02/11/2016
Qualcomm | MDM9607 | 02/11/2016
Qualcomm | MDM9628 | 02/11/2016
Qualcomm | MSM8937 | 03/24/2016
Qualcomm | MSM8917 | 05/12/2016
Qualcomm | MSM8940 | 09/15/2016
Qualcomm | SDX55 | 02/19/2020
Qualcomm | QIM226 | 05/12/2025
Qualcomm | SM7450 | 06/10/2022
Qualcomm | SDX62 | 12/15/2021
Qualcomm | SM6375 | 01/11/2022
Qualcomm | QCM6490 | 01/11/2022
Qualcomm | SM8475 | 06/10/2022
Qualcomm | SM8250+SDX55 | 02/19/2020
Qualcomm | QCX216 | 03/02/2023
Qualcomm | QCM6125 | 06/20/2022
Qualcomm | SW5100 | 07/15/2022
Qualcomm | SM8550 | 12/09/2022
Qualcomm | QCM5430 | 01/27/2023
Qualcomm | SM4375 | 01/27/2023
Qualcomm | SM6450 | 02/03/2023
Qualcomm | SM4450 | 06/23/2023
Qualcomm | SDX65 | 12/14/2021
Qualcomm | QCM4490 | 06/23/2023
Qualcomm | SDX75 | 10/03/2023
Qualcomm | SDX72 | 10/03/2023
Qualcomm | SA525M | 01/31/2024
Qualcomm | SA522M | 01/31/2024
Qualcomm | SM7435 | 02/05/2024
Qualcomm | SM8635 | 04/10/2024
Qualcomm | QCX217 | 06/07/2024
Qualcomm | SM8750 | 10/25/2024
Qualcomm | SDX35 | 10/30/2024
Qualcomm | SM7635 | 12/23/2024
Qualcomm | SM6650 | 12/23/2024
Qualcomm | SM6475 | 12/23/2024
Qualcomm | QIM225 | 05/12/2025
Qualcomm | SM8650 | 10/03/2023
Qualcomm | SM8450 | 12/14/2021
Qualcomm | SC7180 | 08/14/2020
Qualcomm | SM7225 | 10/22/2020
Qualcomm | SA515M | 09/17/2020
Qualcomm | SM6225 | 12/09/2021
Qualcomm | QCM4290 | 10/29/2020
Qualcomm | SM8350 | 11/16/2020
Qualcomm | MDM9215 | 03/01/2012
Qualcomm | QCX212 | 01/15/2021
Qualcomm | QCM2290 | 07/27/2021
Qualcomm | SM7250 | 06/19/2020
Qualcomm | SM6115 | 06/19/2020
Qualcomm | SM4350 | 02/05/2021
Qualcomm | SM7325 | 05/20/2021
Qualcomm | SM6350 | 10/22/2020
Qualcomm | SM7350 | 01/29/2021
Qualcomm | SM4250 | 06/19/2020
Qualcomm | SC7295 | 01/11/2022
Qualcomm | SDX12 | 10/20/2021
Qualcomm | SDM429w | 08/05/2021
Qualcomm | MSM8974 | 05/06/2014
Qualcomm | SA415M | 04/10/2020
Qualcomm | SC7280 | 01/11/2022
Samsung | Shannon 5100 | 08/02/2019
Samsung | Exynos 8890 (S335AP) | 08/17/2015
Samsung | Shannon 5123 | 02/12/2021
Samsung | Exynos 980 | 04/30/2020
Samsung | T730 | 03/18/2025
Samsung | S5400 | 02/28/2024
Samsung | Exynos9810 | 12/01/2017
Samsung | Exynos7880 | 05/04/2016
Samsung | S5300 | 04/08/2022
Samsung | Exynos 9820 | 03/13/2019
Samsung | Exynos 1330 | 03/29/2023
Samsung | Exynos W930 | 03/29/2023
Samsung | Exynos 1380 | 01/20/2023
Samsung | Exynos 8895 | 04/10/2017
Samsung | Exynos 7884 | 06/07/2018
Samsung | Exynos 9110 | 06/07/2018
Samsung | Exynos7872 | 12/14/2017
Samsung | Exynos 7570/7270 | 06/15/2016
Samsung | S5123 with SA | 08/05/2021
Samsung | Exynos 9610 | 01/14/2019
Samsung | Exynos 551 | 04/28/2021
Sequans Communications | SQN3223 | 05/13/2016
Sequans Communications | SQN3330 | 12/13/2017
Sequans Communications | SQN3221 | 12/17/2015
Sequans Communications | SQN3530 | 04/05/2024
Sequans Communications | SQN3430 | 06/01/2021
u-blox | UBX-R5 | 03/06/2020

## Approved eUICC
How to use this table:
1. Work with an AT&T Solutions Engineer to determine which profile(s) (310-170. 310-030, etc) works best for you.
2. Verify that the eUICC you want to select is certified for the profile(s) you are targeting
3. Filter the table on the profile and/or AT&T SKU values you are interested in which will then allow you to identify an already approved eUICC compatible with those SKU/profiles.
Company Name (eUICC Vendor) | eUICC Part Numer | eUICC Form Factor | eUICC FW version | IoT Enterprise 310-030 QR Card | IoT Enterprise 310-030 Activation Code | IoT Enterprise 310-030 Pre-Paired | IoT 310-170 QR Card | IoT 310-170 Activation Code | IoT 310-170 Pre-Paired | Firstnet 313-100 QR Card | FirstNet 313-100 Activation Code | FirstNet 313-100 Pre-paired | IoT 310-410 QR Card | IoT 310-410 Activation Code | IoT 310-410 Pre-Paired
Thales | ST33J2M0 v4.2.6 v2 | MFF2 | 42.62.00 | 6422D |  |  | 6423D |  |  | 6421D
Giesecke & Devrient | PQ-ZB-00004 | Triple plugin | CTG00JECI_CX_C022111_V611 | 6422D | 6156E | 6157E
Giesecke & Devrient | PQ-ZB-00002 | MFF2 | CT82XJG4ISM44_C00000%_V600 | 6422D | 6156E | 6157E
Giesecke & Devrient | PQ-GDC-00001 | DFN8 | CT82XJG4ISM46_C000003_V604 | 6422D | 6156E | 6157E
Thales | MultiSIM 4.2.5 v1.2 | MFF-XS | 425102 | 6422D |  |  | 6423D |  |  | 6421D
Giesecke & Devrient | PQ-ZB-00005 | MFF2 | CTI00JECISM4_C022111_V611 |  |  |  | 6423D
Kigen | ECu11.07 | MFF2 | 24.06.18 |  |  |  | 6423D |  |  | 6421D